## Dropdown Values
Company | Product Model | Version/Variant | Size Variant | Selectable/Fixed Power | Max/Exact Power | Voltage Range | Dimming | CCTs | Light Distribution | Driver | Finish | Manufacturer | Lens Type "L" | Emergency Option "X" | Integraetd Sensor Options "Y" | Surge Protection Options "S" | Reflector Cover Options "R" | Mounting Options "M" | Photocontrol Options "P" | Connectable in Series or not/Sets Options "C" | Base "B"
IK | UHB | 1 | 01 | F | 0002 | LV | D | CCT | ND | 00 | BK | BFU | l | x | y | s | r | m | p | c | b
| RHB | 2 | 02 | S | 0005 | MV | N | 30K | WD | 01 | WH |  | SC | EM | MWS | 10SP | PCR | SM | 3RP | CN | E39
| LHB | 3 | 03 |  | 0006 | HV |  | 35K | UD | 02 | BR |  | SF | EM2 | PIR | 20SP | ALR | PM | 3NP | N | EX39
| LLB | 4 | 04 |  | 0007 | MS |  | 40K | T2 | 03 | GR |  | SM | EM5 | PC |  |  | YM | 5RP | XL | G24
| VTL | 5 | 05 |  | 0008 |  |  | 45K | T3 | 04 | BK: SL; x: EMB16; m: SLF; p: 5NP; c: 2L; b: GX23
| ARL | 6 | 06 |  | 0008.9 |  |  | 50K | T4 | 05 | BK: BN; x: EM18; m: POM; p: 7RP; c: 3L; b: E26
| WPK | 7 | 08 |  | 0009 |  |  | 57K | T5 | 06 | m: FM; p: 7NP; c: 4L
| RDL | 8 | 10 |  | 0010 |  |  | 60K |  | 07 | bar: c
| SDL | 9 | 12 |  | 0012 |  |  | 65K |  | 08 | bar: c
| SLR | 10 | 14 |  | 0013 |  |  | XXK |  | 09
| BPL | 0A | 22 |  | 0013.5 |  |  |  |  | 10
| ATR | 0B | 24 |  | 0014 |  |  |  |  | 11
| RTR | AB | 23 |  | 0015 |  |  |  |  | 12
| T8A | 0C | 41 |  | 0018 |  |  |  |  | 13
| T8G | SC | 42 |  | 0019 |  |  |  |  | 14
| T5A | FC | 43 |  | 0020
| T5G | AT | 44 |  | 0022
| T8UBG | ATT | 18 |  | 0024
| CNP | ATR |  |  | 0025
| CRL | ATQ |  |  | 0027
| WRL | ADJ |  |  | 0028
| PLL | A19 |  |  | 0030
| MGS |  |  |  | 0033
| BLB |  |  |  | 0035
| VNTL |  |  |  | 0036
| UDLL |  |  |  | 0038
| FML |  |  |  | 0040
| AFL |  |  |  | 0042
| SFL |  |  |  | 0045
0048
0050
0052
0055
0054
0060
0070
0075
0080
0090
0100
[5 empty] | 0120 |  |  |  |  | `
0150
0165
0180
0200
0205
0220
0240
0250
0300
0320
0350
0400
0450
0500
0600
0750
1000
1200
1500
1800

## Value Descriptions
Part Number Sections |  | Description | UFO High Bay | Linear High Bay | Linear Low Bay | Vapor Tight Light | Area Light | Wallpacks | Downlight | Strip Lights | Panel Lights | Troffers | Tube Lights | Canopy Light | Corn Lamps | Wrap Light | PL Lamps | Magnetic Strips | Bulbs | Vanity Light | Linear Light | Flush Mount Double Ring Light | Flood Lights | Sports Lights | Accessories
Product Model | UHB | UFO High Bay | UHB - UFO High Bay | LHB - Linear High Bay | LLB -Linear Low Bay | VTL- Vapor Tight Light | ARL- Area Light | WPK - WallPacks | RDL - Round Downlight | SLR- Strip Light Reels | BPL-Back-Lit Panel Light | ATR - Architectural Troffer | T8A - Aluminum | CNP - Canopy Lights | CRL - Corn Lamps | WRL -Wrap Lights | PLL- PL Lamps | MGS- Magnetic Strips | BLB - Bulbs | VNTL - Vanity Light | UDLL- Up Down Linear Light | FML - Flush Mount Light | AFL - Flood Lights | SFL -Sports Field Lights | ACC-Accessories
| RDL | Round Downlight | RHB- Round High Bay | [5 empty] | SDL - Square Downlight |  |  | RTR - Retrofit Troffer | T8G -Glass
| SDL | Square Downlight | [10 empty] | T5A - Aluminum
| SLR | Strip Light Reels | [10 empty] | T5G - Glass
| CNP | Canopy Light | [10 empty] | T8UBG- U Bend Glass
Genreration/Series/Varient Type | 1 |  | Series 1 | Series 1 - Amplin Linear High Bay | Series 1 - Apex Linear Low Bay | Series 1 |  |  | Recessed Downlight | IP20 | Version 1 | Version 1 |  | Fuel Pump Canopy | Version 1 | Version 1 | Version 1 | Series 1 - Aimant Magnetic Retrofit Strip Kit |  | Version 1 | Version 1 | Version 1 - Flush Mount Double Ring Light | Series 1 - Magnus Architectural Flood Lights | Series 1 - Dynamo 3 Sports Field Light | Series 1
| 2 |  | Series 2 |  | Series 2 - Delphi Linear Low Bay |  | Series 2 |  | Recessed Downlight Slim Panel | IP67 |  |  |  | Gas Station Canopy | [8 empty] | Series 2 - Maximus Architectural Flood Lights
| 3 |  | Series 3 | Series 3 |  |  |  |  | Recessed Specular Reflector Commercial Downlight
| 4 |  | Series 4 is Centaurus | Series 4 - Lineo Linear High Bay |  |  |  |  | Recessed Commercial Downlight
| 5 | [7 empty] | Recessed Fire Rated Floating Gimbal Downlight
| 6 | [7 empty] | Recessed Fire Rated Slim Panel
| 7 | [7 empty] | Recessed Gimbal Downlight
| 8 | [7 empty] | Recessed Architectural Spot Downlight
9
10
| 0A | 0A - Type A | [10 empty] | 0A - Type A
| 0B | 0B - Type B | [10 empty] | 0B - Type B
| AB | AB - Type AB | [10 empty] | AB - Type AB
| 0C | 0C - Type C | [10 empty] | 0C - Type C
| SC | SC - Semi Cut off | [5 empty] | SC - Semi Cut off
| FC | FC - Full Cut off | [5 empty] | FC - Full Cut off
| AT | AT-Architectural Standard | [5 empty] | AT-Architectural
| ATT | ATT-Architectural (Trapezoid) | [5 empty] | ATT-Architectural (Trapezoid)
| ATR | ATR-Architectural (Radius) | [5 empty] | ATR-Architectural (Radius)
| ATQ | ATQ-Architectural (Quartersphere) | [5 empty] | ATQ-Architectural (Quartersphere)
| ADJ | ADJ-Adjustable | [5 empty] | ADJ-Adjustable
| A19 | A19 - A19 Bulb | [16 empty] | A19 Bulb
Size Variant | 01 |  |  | Verison 1- Lineo Linear High Bay |  |  |  | Version 1 |  | 60 LEDs |  |  |  | Version 1 | Varient 1 |  | Varient 1 |  | Varient 1 |  |  |  | Varient 1 | Varient 1 | Varient 1
| 02 |  | Version 2 | Version 2 |  | 02-2 FT | Version 2 | Varient 2 | 2 inch | 120 LEDs |  |  | 02-2 FT |  | Varient 2 |  |  | 2 Strips |  | 02-2 FT
| 03 | [7 empty] | 3 inch | 480 LEDs |  |  | 03-3 FT |  |  |  |  | 3 Strips
| 04 |  |  |  | 04-4 FT | 04-4 FT |  |  | 4 inch |  |  |  | 04-4 FT |  |  | 04-4 FT |  | 4 Strips |  |  | 04-4 FT
05
| 06 | [7 empty] | 6 inch
07
| 08 |  |  |  | 08- 8 FT |  |  |  | 8 inch |  |  |  | 08-8 FT
09
| 10 | [7 empty] | 10 inch
| 18 | [20 empty] | 18- 18 Inch
| 12 | [7 empty] | 12 inch
| 14 | 1x4 Size | [8 empty] | 1x4 Size | 1x4 Size
| 22 | 2x2 Size | [8 empty] | 2x2 Size | 2x2 Size | [5 empty] | 2FT, 2 Strips
| 23 | [16 empty] | 2FT, 3 Strips
| 41 | [16 empty] | 4 FT, 1 Strips
| 42 | [16 empty] | 4 FT, 2 Strips
| 43 | [16 empty] | 4 FT, 3 Strips
| 44 | [16 empty] | 4 FT, 4 Strips
| 24 | 2x4 Size | [8 empty] | 2x4 Size | 2x4 Size
Selectable/Fixed Power | F | Fixed Power | [10 empty] | Fixed |  |  |  | Fixed Power | Fixed Power | Fixed Power | Fixed Power |  | Fixed Power | Fixed Power | Fixed Power | Fixed Power
| S | Selectable Power |  | Selectable Power | Selectable Power | Selectable Power | Selectable Power | Selectable Power |  |  | Selectable | Selectable | Selectable | Selectable | Selectable | Selectable | [6 empty] | Selectable Power
Voltage Range | LV | Low Voltage (120V or below)
| MV | Medium Voltage (120-277V) or (100-277V) | Medium Voltage | Medium Voltage | Medium Voltage | Medium Voltage | Medium Voltage | Medium Voltage |  |  | Medium Voltage | Medium Voltage | Medium Voltage | Medium Voltage | Medium Voltage | Medium Voltage | Medium Voltage | Medium Voltage | Medium Voltage | Medium Voltage |  | Medium Voltage | Medium Voltage | Medium Voltage | Medium Voltage
| MS | Medium Special Voltage (120-347V)
| HV | High Voltage (220-480V) | High Voltage |  |  |  | High Voltage
Dimming | D | Dimmable |  | Dimmable | Dimmable | Dimmable |  | Dimmable |  |  | D | D | D | Dimming | Dimming | Dimming | Dimming | Dimmable | Dimmable | Dimmable |  | Dimmable | Dimmable | Dimmable | Dimmable
| N | Non Dimmable | [10 empty] | N
Light Distribution | ND | Narrow Distribution 0-90
| WD | Wide Distribution 100-180 |  | Wide Distribution | Wide Distribution | Wide Distribution |  |  |  |  | Wide Distribution | Wide Distribution |  | Wide Distribution |  | Wide Distribution |  | Wide Distribution |  | Wide Distribution |  |  | Wide Distribution | Wide Distribution | Wide Distribution
| UD | Ultra Wide Distribution 180-360 | [10 empty] | Ultra Wide Distribution |  | Ultra Wide Distribution |  | Ultra Wide Distribution |  | Ultra Wide Distribution
| T2 | Type II Distribution | [5 empty] | Type II Distribution
| T3 | Type III Distribution |  |  |  |  | Type III Distribution
| T4 | Type IV Distribution
| T5 | Type V Distribution
Driver | 00 | No Details |  |  |  | No Details | [8 empty] | No Details | No Details | No Details |  | No Details | No Details
| 01 | Sosen |  |  |  |  | Sosen | [6 empty] | Sosen | [8 empty] | Sosen
| 02 | Inventronics | [21 empty] | Inventronics | Inventronics
| 03 | Moso
| 04 | Meanwell
| 05 | XZ-Power | [8 empty] | XZ-Power | XZ-Power (Rlux Codes) | [5 empty] | XZ-Power
| 06 | Simon | [9 empty] | Simon
| 07 | Lifud |  | Lifud
| 08 | FAHOLD | [5 empty] | FAHOLD
| 09 | Becky |  |  | Becky | [8 empty] | Becky
| 10 | JUSIN LE25D1S-HA |  |  | JUSIN LE25D1S-HA
| 11 | Weled Power | [5 empty] | Weled Power
| 12 | Moons
| 13 | Billda Driver
| 14 | Streamer
Finish | FN | Finish Blank | [5 empty] | FN | [15 empty] | Black | Black
| BK | Black | [21 empty] | Black | Black
| WH | White |  | White | White |  |  |  | 0 |  | White |  | White |  | White | White | White | White | White
| BR | Bronze |  |  |  |  | Bronze | Bronze | [5 empty] | Bronze | [8 empty] | Bronze
| GR | Gray |  |  |  | Gray
| SL | Silver |  |  |  | Gray
| BN | Brushed Nickel | [17 empty] | Brushed Nickel
Lens Type "L" | SC | Clear | [10 empty] | SC- Clear | Clear | Clear | [7 empty] | Clear | Clear | Clear
| SF | Frosted |  | Frosted | Frosted | Frosted |  | Frosted |  |  |  |  | SF- Frosted |  |  | Frosted | Frosted | Frosted | Frosted | Frosted |  | Frosted
| SM | Matte
Emergency Option "X" | EM | Emergency Driver | EM-Emergency Driver
| EM2 | Emergency Integrated | [10 empty] | EM2- Emergency 2.5W , 90 Min Backup
| EM5 | Emergency Integrated | [10 empty] | EM5- Emergency
| EMB16 | Emergency Backup 16W
| EM18 | Emergency Backup 18W | [11 empty] | Emergency Backup 18W
Integraetd Sensor Options "Y" | MWS | Microwave Motion Sensor |  |  | Microwave Motion Sensor
| PIR | PIR Sensor
| PC | Photocell Sensor | [20 empty] | Photocell
Surge Protection Options "S" | 10SP | 10kW Surge Protection
| 20SP | 20kW Surge Protection
Reflector Cover Options "R" | PCR | Thermoplastic Reflector
| ALR | Aluminum Reflector
Mounting Options "M" | SM | Surface Mount | [11 empty] | Surface Mount
| PM | Pendent Mount
| YM | Yoke Mount | [20 empty] | Yoke Mount
| SLF | Slip Fitter | [20 empty] | Slip Fitter
| POM | Pole Mount
| FM | Flood Mount | [20 empty] | Flood Mount | Flood Mount | Flood Mount
Photocontrol Options "P" | 3RP | 3 Pin Rotating Photocell
| 3NP | 3 Pin Non Rotating Photocell
| 5RP | 5 Pin Rotating Photocell
| 5NP | 5 Pin Non Rotating Photocell
| 7RP | 7 Pin Rotating Photocell
| 7NP | 7 Pin Non Rotating Photocell
Connectable in Series or not Options "C" | CN | Connectable
| N | Non Connectable
| XL | Undifined Lamps Sets
| 2L | 2 Lamps Sets
| 3L | 3 Lamps Sets
| 4L | 4 Lamps Sets
| 5L | 5 Lamps Sets
| 6L | 6 Lamps Sets
Base "B" | E39 | E39 Base | [12 empty] | E39 Base
| G24Q | G24Q Base | [14 empty] | G24Q Base
| GX23 | GX23 Base | [14 empty] | GX23 Base
| E26 | [17 empty] | E26

## Part Number Builder R1
Product Details | [5 empty] | Part Number Builder
Product Category | Product Name | SKU | Product Description | Internal Notes | Product Code | Company |  | Product Model | Version/Variant |  | Size Variant |  | Selectable/Fixed Power | Max/Exact Power |  | Voltage Range |  | Dimming |  | CCT |  | Light Distribution |  | Driver |  | Finish |  | Manufacturer |  | Lens Type "L" | Emergency Option "X" | Integraetd Sensor Options "Y" | Surge Protection Options "S" | Reflector Cover Options "R" | Mounting Options "M" | Photocontrol Options "P" | Connectable in Series or not/Sets Options "C" | Base "B"
UFO High Bay | Upstar UFO High Bay | 662187501963 | AC 120-277V, 50/60Hz, 2.4A, Black, 100W/150W/200W/240W, 3500K/4000K/5000K |  | IK-UHB3-02-S0240-MV-D-CCT-WD-01-BK-BFU | IK | - | UHB | 3 | - | 02 | - | S | 0240 | - | MV | - | D | - | CCT | - | WD | - | 01 | - | BK | - | BFU
UFO High Bay | Upstar UFO High Bay | 662187513089 | AC 120-277V, 50/60Hz, 2.4A, White, 100W/150W/200W/240W, 3500K/4000K/5000K |  | IK-UHB3-02-S0240-MV-D-CCT-WD-01-WH-BFU | IK | - | UHB | 3 | - | 02 | - | S | 0240 | - | MV | - | D | - | CCT | - | WD | - | 01 | - | WH | - | BFU
UFO High Bay | Upstar UFO High Bay | 662187513065 | AC 277-480V, 50/60Hz, 2.4A, White, 100W/150W/200W/240W, 3500K/4000K/5000K |  | IK-UHB3-02-S0240-HV-D-CCT-WD-01-WH-BFU | IK | - | UHB | 3 | - | 02 | - | S | 0240 | - | HV | - | D | - | CCT | - | WD | - | 01 | - | WH | - | BFU
UFO High Bay | PowerBay Round High Bay |  | AC 100-277V, 50/60Hz, 675 mA, Black, 80W/120W/150W, 3500K/4000K/5000K | Rlux Model (CENTAURUS Series) | IK-UHB4-01-S0150-MV-D-CCT-WD-01-BK-BFU-MWS | IK | - | UHB | 4 | - | 01 | - | S | 0150 | - | MV | - | D | - | CCT | - | WD | - | 01 | - | BK | - | BFU | - |  |  | MWS
UFO High Bay | PowerBay Round High Bay |  | AC 100-277V, 50/60Hz, 1080 mA, Black, 150W/200W/240W, 3500K/4000K/5000K | Rlux Model (CENTAURUS Series) | IK-UHB4-02-S0240-MV-D-CCT-WD-01-BK-BFU-MWS | IK | - | UHB | 4 | - | 02 | - | S | 0240 | - | MV | - | D | - | CCT | - | WD | - | 01 | - | BK | - | BFU | - |  |  | MWS
UFO High Bay | Orbix Round High Bay |  | Orbix Round High Bay High Temperature, AC 120-277V, 50/60Hz, 0.88A, Black, 220W, 5000K, 120D, Moons Driver, BAA |  | IK-RHB1-02-F0220-MV-D-50K-WD-12-BK-BFU | IK | - | RHB | 1 | - | 02 | - | F | 0220 | - | MV | - | D | - | 50K | - | WD | - | 12 | - | BK | - | BFU
Linear High Bay | Lineo Linear High Bay |  | AC 120-277V, 50/60Hz, 0.64 A, White, 80W/110W/135W/165W, 4000K/5000K |  | IK-LHB4-01-S0165-MV-D-CCT-WD-09-WH-BFU | IK | - | LHB | 4 | - | 01 | - | S | 0165 | - | MV | - | D | - | CCT | - | WD | - | 09 | - | WH | - | BFU
Linear High Bay | Lior Linear High Bay |  | AC 120-277V, 50/60Hz, 1.29A, White, 110W/165W/220W/250W/320W, 4000K/5000K |  | IK-LHB3-02-S0320-MV-D-CCT-WD-07-WH-BFU | IK | - | LHB | 3 | - | 02 | - | S | 0320 | - | MV | - | D | - | CCT | - | WD | - | 07 | - | WH | - | BFU
Linear High Bay | Amplin Linear High Bay Gen 2 |  | AC 120-277V, 50/60Hz, 0.64 A, White, 75W/100W/150W, 5000K, Dimmable, |  | IK-LHB2-02-S0150-MV-D-50K-WD-01-WH-BFU | IK | - | LHB | 2 | - | 02 | - | S | 0150 | - | MV | - | D | - | 50K | - | WD | - | 01 | - | WH | - | BFU
Linear High Bay | Amplin Linear High Bay Gen 2 |  | AC 120-277V, 50/60Hz, 0.64 A, White, 200/240/300W, 5000K, Dimmable, |  | IK-LHB2-04-S0200-MV-D-50K-WD-01-WH-BFU | IK | - | LHB | 2 | - | 04 | - | S | 0200 | - | MV | - | D | - | 50K | - | WD | - | 01 | - | WH | - | BFU
Linear High Bay | Amplin Linear High Bay Gen 2 |  | AC 120-277V, 50/60Hz, 0.64 A, White, 200/240/300W, 5000K, Dimmable, |  | IK-LHB2-04-S0300-MV-D-50K-WD-01-WH-BFU | IK | - | LHB | 2 | - | 04 | - | S | 0300 | - | MV | - | D | - | 50K | - | WD | - | 01 | - | WH | - | BFU
Linear Low Bay | Apex Linear Low Bay |  | AC 120-277V, 50/60Hz, 0.29A, White, 50W/60W/70W, 3000K/4000K/5000K |  | IK-LLB1-08-S0070-MV-D-CCT-WD-09-WH-BFU-SF | IK | - | LLB | 1 | - | 08 | - | S | 0070 | - | MV | - | D | - | CCT | - | WD | - | 09 | - | WH | - | BFU | - | SF
Linear Low Bay | Delphi Linear Low Bay |  | 4FT, AC 120-347V, 50/60Hz, 0.16 A, White, 30W/36W/40W/50W, 3500K/4000K/5000K |  | IK-LLB2-04-S0050-MS-D-CCT-WD-10-WH-BFU-SF | IK | - | LLB | 2 | - | 04 | - | S | 0050 | - | MS | - | D | - | CCT | - | WD | - | 10 | - | WH | - | BFU | - | SF
Linear Low Bay | Apex Linear Low Bay (Integrated Microwave Motion Sensor) |  | AC 120-277V, 50/60Hz, 0.29A, White, 50W/60W/70W, 3000K/4000K/5000K |  | IK-LLB1-08-S0070-MV-D-CCT-WD-09-WH-BFU-SFMWS | IK | - | LLB | 1 | - | 08 | - | S | 0070 | - | MV | - | D | - | CCT | - | WD | - | 09 | - | WH | - | BFU | - | SF |  | MWS
Vapor Tight Light | Nevo Vapor Tight Light 2' |  | 2FT, AC 120-277V, 50/60Hz, 0.10A, Gray, 15W/20W/25W, 3000K/4000K/5000K |  | IK-VTL1-02-S0025-MV-D-CCT-WD-00-GR-BFU | IK | - | VTL | 1 | - | 02 | - | S | 0025 | - | MV | - | D | - | CCT | - | WD | - | 00 | - | GR | - | BFU
Vapor Tight Light | Nevo Vapor Tight Light 4' | 662187484617 | 4FT, AC 120-277V, 50/60Hz, 0.15A, Gray, 20W/30W/40W, 3000K/4000K/5000K |  | IK-VTL1-04-S0040-MV-D-CCT-WD-00-GR-BFU | IK | - | VTL | 1 | - | 04 | - | S | 0040 | - | MV | - | D | - | CCT | - | WD | - | 00 | - | GR | - | BFU
Wrap Light | Orion Wraparound Light 4′ |  | 4FT, AC 120-277V, 50/60Hz, 0.16A, White, 30W/35W/40W, 3500K/4000K/5000K |  | IK-WRL1-04-S0040-MV-D-CCT-WD-00-WH-BFU-SF | IK | - | WRL | 1 | - | 04 | - | S | 0040 | - | MV | - | D | - | CCT | - | WD | - | 00 | - | WH | - | BFU | - | SF
Wrap Light | Oriled Wraparound Light 4′ |  | 4FT, AC 120-277V, 50/60Hz, 0.08A-0.10A-0.14A-0.16A, White, 21W/26W/34W/40W, 3000K-3500K-4000K-5000K-6500K |  | IK-WRL2-04-S0040-MV-D-CCT-WD-01-WH-BFU-SF | IK | - | WRL | 2 | - | 04 | - | S | 0040 | - | MV | - | D | - | CCT | - | WD | - | 01 | - | WH | - | BFU | - | SF
Area Light | Areon Area Light |  | AC 100-277 V, 50/60Hz, 1.23 A, Bronze, 70W/100W/150W, 3000K/4000K/5000K, TYPE III |  | IK-ARL2-01-S0150-MV-D-CCT-T3-01-BR-BFU | IK | - | ARL | 2 | - | 01 | - | S | 0150 | - | MV | - | D | - | CCT | - | T3 | - | 01 | - | BR | - | BFU
Area Light | Areon Area Light | 662187484747 | AC 100-277 V, 50/60Hz, 1.23 A, Bronze, 70W/100W/150W, Fixed CCT 5000K, TYPE III |  | IK-ARL2-01-S0150-MV-D-50K-T3-01-BR-BFU | IK | - | ARL | 2 | - | 01 | - | S | 0150 | - | MV | - | D | - | 50K | - | T3 | - | 01 | - | BR | - | BFU
Area Light | Areon Area Light | 662187484730 | AC 100-277 V, 50/60Hz, 1.23 A, Silver, 70W/100W/150W, Fixed CCT 5000K, TYPE III |  | IK-ARL2-01-S0150-MV-D-50K-T3-01-SL-BFU | IK | - | ARL | 2 | - | 01 | - | S | 0150 | - | MV | - | D | - | 50K | - | T3 | - | 01 | - | SL | - | BFU
Area Light | Areon Area Light |  | AC 100-277 V, 50/60Hz, 1.23 A, Silver, 70W/100W/150W, 3000K/4000K/5000K, TYPE III |  | IK-ARL2-01-S0150-MV-D-CCT-T3-01-SL-BFU | IK | - | ARL | 2 | - | 01 | - | S | 0150 | - | MV | - | D | - | CCT | - | T3 | - | 01 | - | SL | - | BFU
Area Light | Areon Area Light |  | AC 100-277 V, 50/60Hz, 1.23 A, Bronze, 100W/150W/200W/240W/300W, 3000K/4000K/5000K, TYPE III |  | IK-ARL2-02-S0300-MV-D-CCT-T3-01-BR-BFU | IK | - | ARL | 2 | - | 02 | - | S | 0300 | - | MV | - | D | - | CCT | - | T3 | - | 01 | - | BR | - | BFU
Area Light | Areon Area Light |  | AC 277-480 V, 50/60Hz, 1.23 A, Bronze, 100W/150W/200W/240W/300W, 3000K/4000K/5000K, TYPE III |  | IK-ARL2-02-S0300-HV-D-CCT-T3-01-BR-BFU | IK | - | ARL | 2 | - | 02 | - | S | 0300 | - | HV | - | D | - | CCT | - | T3 | - | 01 | - | BR | - | BFU
Area Light | Locus Area Light |  | AC 100-277 V, 50/60Hz, 1.23 A, Bronze, 150W, 5000K, TYPE III |  | IK-ARL1-01-F0150-MV-D-50K-T3-02-BR-BFU | IK | - | ARL | 1 | - | 01 | - | F | 0150 | - | MV | - | D | - | 50K | - | T3 | - | 02 | - | BR | - | BFU
Area Light | Locus Gen2 Area Light Broze |  | AC 100-277 V, 50/60Hz, 1.23 A, Bronze, 70W/100W/150W, 5000K, TYPE III |  | IK-ARL1-01-S0150-MV-D-50K-T3-02-BR-BFU | IK | - | ARL | 1 | - | 01 | - | S | 0150 | - | MV | - | D | - | 50K | - | T3 | - | 02 | - | BR | - | BFU
Area Light | Locus Gen2 Area Light Silver |  | AC 100-277 V, 50/60Hz, 1.23 A, Silver, 70W/100W/150W, 5000K, TYPE III |  | IK-ARL1-01-S0150-MV-D-50K-T3-02-SL-BFU | IK | - | ARL | 1 | - | 01 | - | S | 0150 | - | MV | - | D | - | 50K | - | T3 | - | 02 | - | SL | - | BFU
WallPack | Delphi Wall Pack (Full Cutoff) |  | Full Cutoff, AC 120-347 V, 50/60Hz, 0.30 A, Bronze, 20W/30W/45W/50W, 3000K/4000K/5000K, TYPE II |  | IK-WPKFC-01-S0050-MV-D-CCT-T3-10-BR-BFU | IK | - | WPK | FC | - | 01 | - | S | 0050 | - | MV | - | D | - | CCT | - | T3 | - | 10 | - | BR | - | BFU
WallPack | Osvin Wall Pack (Full Cutoff) | 662187484570 | Full Cutoff, AC 120-347 V, 50/60Hz, 0.30 A, Bronze, 48W,5000K, TYPE IV |  | IK-WPKFC-03-F0048-MV-D-50K-T4-11-BR-BFU | IK | - | WPK | FC | - | 03 | - | F | 0048 | - | MV | - | D | - | 50K | - | T4 | - | 11 | - | BR | - | BFU
WallPack | Delphi Wall Pack (Full Cutoff) (With Integrated Photocell) |  | Full Cutoff, AC 120-347 V, 50/60Hz, 0.30 A, Bronze, 40W/60W/80W/100W, 3000K/4000K/5000K, TYPE IV, Integrated Photocell |  | IK-WPKFC-02-S0100-MV-D-CCT-T4-10-BR-BFU-PC10SP | IK | - | WPK | FC | - | 02 | - | S | 0100 | - | MV | - | D | - | CCT | - | T4 | - | 10 | - | BR | - | BFU | - |  |  | PC | 10SP
WallPack | Osvin Wall Pack (Semi Cutoff) | 662187484587 | Semi Cutoff, AC 120-277 V, 50/60Hz, 0.50 A, Bronze, 48W, 5000K, TYPE IV |  | IK-WPKSC-03-F0048-MV-D-50K-T4-11-BR-BFU | IK | - | WPK | SC | - | 03 | - | F | 0048 | - | MV | - | D | - | 50K | - | T4 | - | 11 | - | BR | - | BFU
WallPack | Edin Wall Pack (Semi Cutoff) |  | Semi Cutoff, AC 120-277 V, 50/60Hz, 0.50 A, Bronze, 40W/60W/80W/100W/120W, 3000K/4000K/5000K, TYPE II |  | IK-WPKSC-01-S0120-MV-D-CCT-T2-08-BR-BFU | IK | - | WPK | SC | - | 01 | - | S | 0120 | - | MV | - | D | - | CCT | - | T2 | - | 08 | - | BR | - | BFU
Round Downlight | Round Slim Panel |  | 3", Round, AC 120V, 60Hz, 0.06A, White, 6W, 2700K/3000K/3500K/4000K/5000K |  | IK-RDL2-03-F0006-LV-D-CCT-WD-00-WH-BFU-SFxy | IK | - | RDL | 2 | - | 03 | - | F | 0006 | - | LV | - | D | - | CCT | - | WD | - | 00 | - | WH | - | BFU | - | SF | x | y
Round Downlight | Round Slim Panel |  | 4", Round, AC 120V, 60Hz, 0.08A, White, 9W, 2700K/3000K/3500K/4000K/5000K |  | IK-RDL2-04-F0009-LV-D-CCT-WD-00-WH-BFU-SFxy | IK | - | RDL | 2 | - | 04 | - | F | 0009 | - | LV | - | D | - | CCT | - | WD | - | 00 | - | WH | - | BFU | - | SF | x | y
Round Downlight | Round Slim Panel |  | 6", Round, AC 120V, 60Hz, 0.11A, White, 12W, 2700K/3000K/3500K/4000K/5000K |  | IK-RDL2-06-F0012-LV-D-CCT-WD-00-WH-BFU-SFxy | IK | - | RDL | 2 | - | 06 | - | F | 0012 | - | LV | - | D | - | CCT | - | WD | - | 00 | - | WH | - | BFU | - | SF | x | y
Round Downlight | Round Slim Panel |  | 6", Round, AC 120V, 60Hz, 0.14A, White, 15W, 2700K/3000K/3500K/4000K/5000K |  | IK-RDL2-06-F0015-LV-D-CCT-WD-00-WH-BFU-SFxy | IK | - | RDL | 2 | - | 06 | - | F | 0015 | - | LV | - | D | - | CCT | - | WD | - | 00 | - | WH | - | BFU | - | SF | x | y
Round Downlight | Round Slim Panel |  | 8", Round, AC 120V, 60Hz, 0.17A, White, 18W, 2700K/3000K/3500K/4000K/5000K |  | IK-RDL2-08-F0018-LV-D-CCT-WD-00-WH-BFU-SFxy | IK | - | RDL | 2 | - | 08 | - | F | 0018 | - | LV | - | D | - | CCT | - | WD | - | 00 | - | WH | - | BFU | - | SF | x | y
Round Downlight | Round Slim Panel |  | 12", Round, AC 120V, 60Hz, 0.22A, White, 24W, 2700K/3000K/3500K/4000K/5000K |  | IK-RDL2-12-F0024-LV-D-CCT-WD-00-WH-BFU-SFxy | IK | - | RDL | 2 | - | 12 | - | F | 0024 | - | LV | - | D | - | CCT | - | WD | - | 00 | - | WH | - | BFU | - | SF | x | y
Square Downlight | Square Slim Panel |  | 4", Square, AC 120V, 60Hz, 0.08A, White, 9W, 2700K/3000K/3500K/4000K/5000K |  | IK-SDL2-04-F0009-LV-D-CCT-WD-00-WH-BFU-SFxy | IK | - | SDL | 2 | - | 04 | - | F | 0009 | - | LV | - | D | - | CCT | - | WD | - | 00 | - | WH | - | BFU | - | SF | x | y
Square Downlight | Square Slim Panel |  | 6", Square, AC 120V, 60Hz, 0.11A, White, 12W, 2700K/3000K/3500K/4000K/5000K |  | IK-SDL2-06-F0012-LV-D-CCT-WD-00-WH-BFU-SFxy | IK | - | SDL | 2 | - | 06 | - | F | 0012 | - | LV | - | D | - | CCT | - | WD | - | 00 | - | WH | - | BFU | - | SF | x | y
Round Downlight | 5CCT 3Wattage Commercial Downlight |  | 6", Round, Specular Reflector, AC 120-277V, 60Hz, 0.08A, White, 10W/14W/19W, 2700K/3000K/3500K/4000K/5000K |  | IK-RDL3-06-S0019-MV-D-CCT-ND-00-WH-BFU-SFxy | IK | - | RDL | 3 | - | 06 | - | S | 0019 | - | MV | - | D | - | CCT | - | ND | - | 00 | - | WH | - | BFU | - | SF | x | y
Round Downlight | 5CCT 3Wattage Commercial Downlight | 662187501888 | 6", Round, AC 120-277V, 60Hz, 0.09A, White, 12W/17W/22W, 2700K/3000K/3500K/4000K/5000K |  | IK-RDL4-06-S0022-MV-D-CCT-WD-00-WH-BFU | IK | - | RDL | 4 | - | 06 | - | S | 0022 | - | MV | - | D | - | CCT | - | WD | - | 00 | - | WH | - | BFU
Round Downlight | 5CCT 3Wattage Commercial Downlight |  | 6", Round, AC 120-277V, 60Hz, 0.09A, White, 12W/17W/22W, 2700K/3000K/3500K/4000K/5000K, Emergency Backup 18W |  | IK-RDL4-06-S0022-MV-D-CCT-WD-00-WH-BFU-EM18 | IK | - | RDL | 4 | - | 06 | - | S | 0022 | - | MV | - | D | - | CCT | - | WD | - | 00 | - | WH | - | BFU | - |  | EM18
Round Downlight | 5CCT 3Wattage Commercial Downlight |  | 8", Round, Specular Reflector, AC 120-277V, 60Hz, 0.08A, White, 12W/18W/24W, 2700K/3000K/3500K/4000K/5000K |  | IK-RDL3-08-S0024-MV-D-CCT-ND-00-WH-BFU-SFxy | IK | - | RDL | 3 | - | 08 | - | S | 0024 | - | MV | - | D | - | CCT | - | ND | - | 00 | - | WH | - | BFU | - | SF | x | y
Round Downlight | 5CCT 3Wattage Commercial Downlight | 662187501895 | 8", Round, AC 120-277V, 60Hz, 0.12A, White, 17W/24W/30W, 2700K/3000K/3500K/4000K/5000K |  | IK-RDL4-08-S0030-MV-D-CCT-WD-00-WH-BFU-SFxy | IK | - | RDL | 4 | - | 08 | - | S | 0030 | - | MV | - | D | - | CCT | - | WD | - | 00 | - | WH | - | BFU | - | SF | x | y
Round Downlight | 5CCT 3Wattage Commercial Downlight |  | 8", Round, AC 120-277V, 60Hz, 0.21A, White, 32W/42W/52W, 2700K/3000K/3500K/4000K/5000K |  | IK-RDL4-08-S0052-MV-D-CCT-WD-00-WH-BFU-SFxy | IK | - | RDL | 4 | - | 08 | - | S | 0052 | - | MV | - | D | - | CCT | - | WD | - | 00 | - | WH | - | BFU | - | SF | x | y
Round Downlight | 5CCT 3Wattage Commercial Downlight |  | 10", Round, Specular Reflector, AC 120-277V, 60Hz, 0.13A, White, 22W/28W/33W, 2700K/3000K/3500K/4000K/5000K |  | IK-RDL3-10-S0033-MV-D-CCT-ND-00-WH-BFU-SFxy | IK | - | RDL | 3 | - | 10 | - | S | 0033 | - | MV | - | D | - | CCT | - | ND | - | 00 | - | WH | - | BFU | - | SF | x | y
Round Downlight | 5CCT 3Wattage Commercial Downlight | 662187501758 | 10", Round, AC 120-277V, 60Hz, 0.15A, White, 22W/30W/38W, 2700K/3000K/3500K/4000K/5000K |  | IK-RDL4-10-S0038-MV-D-CCT-WD-00-WH-BFU-SFxy | IK | - | RDL | 4 | - | 10 | - | S | 0038 | - | MV | - | D | - | CCT | - | WD | - | 00 | - | WH | - | BFU | - | SF | x | y
Round Downlight | 4inch 5CCT 3Wattage Commercial Downlight |  | 4", Round, Specular Reflector, AC 120-277V, 60Hz, 0.05A, White, 6W/9W/12W, 2700K/3000K/3500K/4000K/5000K |  | IK-RDL3-04-S0012-MV-D-CCT-ND-00-WH-BFU-SFxy | IK | - | RDL | 3 | - | 04 | - | S | 0012 | - | MV | - | D | - | CCT | - | ND | - | 00 | - | WH | - | BFU | - | SF | x | y
Round Downlight | 4inch 5CCT 3Wattage Commercial Downlight |  | 4", Round, AC 120-277V, 60Hz, 0.05A, White, 6W/9W/12W, 2700K/3000K/3500K/4000K/5000K |  | IK-RDL4-04-S0012-MV-D-CCT-WD-00-WH-BFU-SFxy | IK | - | RDL | 4 | - | 04 | - | S | 0012 | - | MV | - | D | - | CCT | - | WD | - | 00 | - | WH | - | BFU | - | SF | x | y
Round Downlight | Fire Rated Floating Gimbal |  | 3", Round, Fire Rated Floating Gimbal, AC 120V, 60Hz, 0.02A, White, 6W, 2700K/3000K/3500K/4000K/5000K |  | IK-RDL5-03-F0006-LV-D-CCT-ND-00-WH-BFU-SCxy | IK | - | RDL | 5 | - | 03 | - | F | 0006 | - | LV | - | D | - | CCT | - | ND | - | 00 | - | WH | - | BFU | - | SC | x | y
Round Downlight | Fire Rated Floating Gimbal |  | 4", Round, Fire Rated Floating Gimbal, AC 120V, 60Hz, 0.04A, White, 9W, 2700K/3000K/3500K/4000K/5000K |  | IK-RDL5-04-F0009-LV-D-CCT-ND-00-WH-BFU-SCxy | IK | - | RDL | 5 | - | 04 | - | F | 0009 | - | LV | - | D | - | CCT | - | ND | - | 00 | - | WH | - | BFU | - | SC | x | y
Round Downlight | Fire Rated Floating Gimbal |  | 6", Round, Fire Rated Floating Gimbal, AC 120V, 60Hz, 0.05A, White, 12W, 2700K/3000K/3500K/4000K/5000K |  | IK-RDL5-06-F0012-LV-D-CCT-ND-00-WH-BFU-SCxy | IK | - | RDL | 5 | - | 06 | - | F | 0012 | - | LV | - | D | - | CCT | - | ND | - | 00 | - | WH | - | BFU | - | SC | x | y
Round Downlight | Fire Rated LED Round Slim Panel |  | 4", Round, Fire Rated Slim Panel, AC 120V, 60Hz, 0.04A, White, 9W, 2700K/3000K/3500K/4000K/5000K |  | IK-RDL6-04-F0009-LV-D-CCT-WD-00-WH-BFU-SFxy | IK | - | RDL | 6 | - | 04 | - | F | 0009 | - | LV | - | D | - | CCT | - | WD | - | 00 | - | WH | - | BFU | - | SF | x | y
Round Downlight | Fire Rated LED Round Slim Panel |  | 4", Round, Fire Rated Slim Panel, AC 120V, 60Hz, 0.05A, White, 12W, 2700K/3000K/3500K/4000K/5000K |  | IK-RDL6-04-F0012-LV-D-CCT-WD-00-WH-BFU-SFxy | IK | - | RDL | 6 | - | 04 | - | F | 0012 | - | LV | - | D | - | CCT | - | WD | - | 00 | - | WH | - | BFU | - | SF | x | y
Round Downlight | Fire Rated LED Round Slim Panel |  | 6", Round, Fire Rated Slim Panel, AC 120V, 60Hz, 0.05A, White, 12W, 2700K/3000K/3500K/4000K/5000K |  | IK-RDL6-06-F0012-LV-D-CCT-WD-00-WH-BFU-SFxy | IK | - | RDL | 6 | - | 06 | - | F | 0012 | - | LV | - | D | - | CCT | - | WD | - | 00 | - | WH | - | BFU | - | SF | x | y
Round Downlight | Fire Rated LED Round Slim Panel |  | 6", Round, Fire Rated Slim Panel, AC 120V, 60Hz, 0.06A, White, 15W, 2700K/3000K/3500K/4000K/5000K |  | IK-RDL6-06-F0015-LV-D-CCT-WD-00-WH-BFU-SFxy | IK | - | RDL | 6 | - | 06 | - | F | 0015 | - | LV | - | D | - | CCT | - | WD | - | 00 | - | WH | - | BFU | - | SF | x | y
Round Downlight | Gimbal Recessed Downlight |  | 4", Round, Gimbal Downlight, AC 120V, 60Hz, 0.04A, White, 10W, 2700K/3000K/3500K/4000K/5000K |  | IK-RDL7-04-F0010-LV-D-CCT-WD-00-WH-BFU-SFxy | IK | - | RDL | 7 | - | 04 | - | F | 0010 | - | LV | - | D | - | CCT | - | WD | - | 00 | - | WH | - | BFU | - | SF | x | y
Round Downlight | Gimbal Recessed Downlight |  | 6", Round, Gimbal Downlight, AC 120V, 60Hz, 0.06A, White, 14W, 2700K/3000K/3500K/4000K/5000K |  | IK-RDL7-06-F0014-LV-D-CCT-WD-00-WH-BFU-SFxy | IK | - | RDL | 7 | - | 06 | - | F | 0014 | - | LV | - | D | - | CCT | - | WD | - | 00 | - | WH | - | BFU | - | SF | x | y
Round Downlight | Architectural Square Recessed Spot Downlight |  | 2", Round, Architectural Spot, AC 120V, 60Hz, 0.04A, White, 9W, 2700K/3000K/3500K/4000K/5000K |  | IK-RDL8-02-F0009-LV-D-CCT-ND-00-WH-BFU-SCxy | IK | - | RDL | 8 | - | 02 | - | F | 0009 | - | LV | - | D | - | CCT | - | ND | - | 00 | - | WH | - | BFU | - | SC | x | y
Round Downlight | Architectural Square Recessed Spot Downlight |  | 3", Round, Architectural Spot, AC 120V, 60Hz, 0.05A, White, 12W, 2700K/3000K/3500K/4000K/5000K |  | IK-RDL8-03-F0012-LV-D-CCT-ND-00-WH-BFU-SCxy | IK | - | RDL | 8 | - | 03 | - | F | 0012 | - | LV | - | D | - | CCT | - | ND | - | 00 | - | WH | - | BFU | - | SC | x | y
Strip Light |  |  | 60 LEDs, IP20, AC 120V, 60Hz, 0.67A, White, 8W, CCT Unknown |  | IK-SLR1-01-F0008-LV-D-XXK-ND-00-WH-BFU | IK | - | SLR | 1 | - | 01 | - | F | 0008 | - | LV | - | D | - | XXK | - | ND | - | 00 | - | WH | - | BFU
Strip Light |  |  | 120 LEDs, IP20, AC 120V, 60Hz, 1.00A, White, 12W, CCT Unknown |  | IK-SLR1-02-F0012-LV-D-XXK-ND-00-WH-BFU | IK | - | SLR | 1 | - | 02 | - | F | 0012 | - | LV | - | D | - | XXK | - | ND | - | 00 | - | WH | - | BFU
Strip Light |  |  | 480 LEDs, IP20, AC 120V, 60Hz, 0.84A, White, 10W, CCT Unknown |  | IK-SLR1-03-F0010-LV-D-XXK-ND-00-WH-BFU | IK | - | SLR | 1 | - | 03 | - | F | 0010 | - | LV | - | D | - | XXK | - | ND | - | 00 | - | WH | - | BFU
Strip Light |  |  | 60 LEDs, IP67, AC 120V, 60Hz, 0.67A, White, 8W, CCT Unknown |  | IK-SLR2-01-F0008-LV-D-XXK-ND-00-WH-BFU | IK | - | SLR | 2 | - | 01 | - | F | 0008 | - | LV | - | D | - | XXK | - | ND | - | 00 | - | WH | - | BFU
Strip Light |  |  | 120 LEDs, IP67, AC 120V, 60Hz, 1.00A, White, 12W, CCT Unknown |  | IK-SLR2-02-F0012-LV-D-XXK-ND-00-WH-BFU | IK | - | SLR | 2 | - | 02 | - | F | 0012 | - | LV | - | D | - | XXK | - | ND | - | 00 | - | WH | - | BFU
Strip Light |  |  | 480 LEDs, IP76, AC 120V, 60Hz, 0.84A, White, 10W, CCT Unknown |  | IK-SLR2-03-F0010-LV-D-XXK-ND-00-WH-BFU | IK | - | SLR | 2 | - | 03 | - | F | 0010 | - | LV | - | D | - | XXK | - | ND | - | 00 | - | WH | - | BFU
Panel Lights | Delphi Back-Lit Panel Light 1x4 |  | 1x4, AC 120-277V, 50/60Hz, 0.16A, White, 20W/30W/40W, 3500K/4000K/5000K |  | IK-BPL1-14-S0040-MV-D-CCT-WD-05-WH-BFU | IK | - | BPL | 1 | - | 14 | - | S | 0040 | - | MV | - | D | - | CCT | - | WD | - | 05 | - | WH | - | BFU
Panel Lights | Delphi Back-Lit Panel Light 2x2 |  | 2x2, AC 120-277V, 50/60Hz, 0.16A, White, 20W/30W/40W, 3500K/4000K/5000K |  | IK-BPL1-22-S0040-MV-D-CCT-WD-05-WH-BFU | IK | - | BPL | 1 | - | 22 | - | S | 0040 | - | MV | - | D | - | CCT | - | WD | - | 05 | - | WH | - | BFU
Panel Lights | Delphi Back-Lit Panel Light 2x4 |  | 2x4, AC 120-277V, 50/60Hz, 0.16A, White, 30W/40W/50W, 3500K/4000K/5000K |  | IK-BPL1-24-S0050-MV-D-CCT-WD-05-WH-BFU | IK | - | BPL | 1 | - | 24 | - | S | 0050 | - | MV | - | D | - | CCT | - | WD | - | 05 | - | WH | - | BFU
Troffers | Delphi Architectural Troffer 1x4 |  | 1x4, AC 120-277V, 50/60Hz, 0.12A, White, 20W/25W/30W, 3500K/4000K/5000K |  | IK-ATR1-14-S0030-MV-D-CCT-WD-06-WH-BFU | IK | - | ATR | 1 | - | 14 | - | S | 0030 | - | MV | - | D | - | CCT | - | WD | - | 06 | - | WH | - | BFU
Troffers | Delphi Architectural Troffer 1x4 with Emergency |  | 1x4, AC 120-277V, 50/60Hz, 0.12A, White, 20W/25W/30W, 3500K/4000K/5000K |  | IK-ATR1-14-S0030-MV-D-CCT-WD-06-WH-BFU-EM18 | IK | - | ATR | 1 | - | 14 | - | S | 0030 | - | MV | - | D | - | CCT | - | WD | - | 06 | - | WH | - | BFU | - |  | EM18
Troffers | Delphi Architectural Troffer 2x2 With Emergency |  | 2x2, AC 120-277V, 50/60Hz, 0.12A, White, 20W/25W/30W, 3500K/4000K/5000K |  | IK-ATR1-22-S0030-MV-D-CCT-WD-06-WH-BFU-EM18 | IK | - | ATR | 1 | - | 22 | - | S | 0030 | - | MV | - | D | - | CCT | - | WD | - | 06 | - | WH | - | BFU | - |  | EM18
Troffers | Delphi Architectural Troffer 2x2 | 662187501918 | 2x2, AC 120-277V, 50/60Hz, 0.12A, White, 20W/25W/30W, 3500K/4000K/5000K |  | IK-ATR1-22-S0030-MV-D-CCT-WD-06-WH-BFU | IK | - | ATR | 1 | - | 22 | - | S | 0030 | - | MV | - | D | - | CCT | - | WD | - | 06 | - | WH | - | BFU
Troffers | Delphi Architectural Troffer 2x4 | 662187501925 | 2x4, AC 120-277V, 50/60Hz, 0.14A, White, 25W/30W/35W, 3500K/4000K/5000K |  | IK-ATR1-24-S0035-MV-D-CCT-WD-06-WH-BFU | IK | - | ATR | 1 | - | 24 | - | S | 0035 | - | MV | - | D | - | CCT | - | WD | - | 06 | - | WH | - | BFU
Troffers | Delphi Architectural Troffer 2x4 With Emergency |  | 2x4, AC 120-277V, 50/60Hz, 0.14A, White, 25W/30W/35W, 3500K/4000K/5000K |  | IK-ATR1-24-S0035-MV-D-CCT-WD-06-WH-BFU-EM18 | IK | - | ATR | 1 | - | 24 | - | S | 0035 | - | MV | - | D | - | CCT | - | WD | - | 06 | - | WH | - | BFU | - |  | EM18
Troffers | Delphi Architectural Troffer 2x4 With Sensor |  | Delphi Architectrual Troffer 2x4 with Integrated Sensor, AC 120-277V, 50/60Hz, 0.14A, White, 36W, 4000K, With Integrated Microwave Sensor, Becky Driver |  | IK-ATR1-24-F0036-MV-D-40K-WD-09-WH-BFU-MWS | IK | - | ATR | 1 | - | 24 | - | F | 0036 | - | MV | - | D | - | 40K | - | WD | - | 09 | - | WH | - | BFU | - |  |  | MWS
Troffers | Delphi Retrofit Troffer 1x4 |  | 1x4, AC 120-277V, 50/60Hz, 0.12A, White, 20W/25W/30W, 3500K/4000K/5000K |  | IK-RTR1-14-S0030-MV-D-CCT-WD-06-WH-BFU | IK | - | RTR | 1 | - | 14 | - | S | 0030 | - | MV | - | D | - | CCT | - | WD | - | 06 | - | WH | - | BFU
Troffers | Delphi Retrofit Troffer 1x4 With Emergency |  | 1x4, AC 120-277V, 50/60Hz, 0.12A, White, 20W/25W/30W, 3500K/4000K/5000K |  | IK-RTR1-14-S0030-MV-D-CCT-WD-06-WH-BFU-EM18 | IK | - | RTR | 1 | - | 14 | - | S | 0030 | - | MV | - | D | - | CCT | - | WD | - | 06 | - | WH | - | BFU | - |  | EM18
Troffers | Delphi Retrofit Troffer 2x2 | 662187501802 | 2x2, AC 120-277V, 50/60Hz, 0.12A, White, 20W/25W/30W, 3500K/4000K/5000K |  | IK-RTR1-22-S0030-MV-D-CCT-WD-06-WH-BFU | IK | - | RTR | 1 | - | 22 | - | S | 0030 | - | MV | - | D | - | CCT | - | WD | - | 06 | - | WH | - | BFU
Troffers | Delphi Retrofit Troffer 2x2 With Emergency | 662187501802 | 2x2, AC 120-277V, 50/60Hz, 0.12A, White, 20W/25W/30W, 3500K/4000K/5000K, With Emergency 18W |  | IK-RTR1-22-S0030-MV-D-CCT-WD-06-WH-BFU-EM18 | IK | - | RTR | 1 | - | 22 | - | S | 0030 | - | MV | - | D | - | CCT | - | WD | - | 06 | - | WH | - | BFU | - |  | EM18
Troffers | Delphi Retrofit Troffer 2x4 | 662187501819 | 2x4, AC 120-277V, 50/60Hz, 0.14A, White, 25W/30W/35W, 3500K/4000K/5000K |  | IK-RTR1-24-S0035-MV-D-CCT-WD-06-WH-BFU | IK | - | RTR | 1 | - | 24 | - | S | 0035 | - | MV | - | D | - | CCT | - | WD | - | 06 | - | WH | - | BFU
Troffers | Delphi Retrofit Troffer 2x4 With Emergency | 662187501819 | 2x4, AC 120-277V, 50/60Hz, 0.14A, White, 25W/30W/35W, 3500K/4000K/5000K |  | IK-RTR1-24-S0035-MV-D-CCT-WD-06-WH-BFU-EM18MWS | IK | - | RTR | 1 | - | 24 | - | S | 0035 | - | MV | - | D | - | CCT | - | WD | - | 06 | - | WH | - | BFU | - |  | EM18 | MWS
Tubes | Glass Tubes | 662187507484 | 2', T5, Glass, Type B, AC 120-277V, 50/60Hz, White, 7W, 4000K, Frosted, Single & Double Ended, PET Coating, 10 Year Warranty |  | IK-T5G0B-02-F0007-MV-D-40K-UD-00-WH-BFU-SF | IK | - | T5G | 0B | - | 02 | - | F | 0007 | - | MV | - | D | - | 40K | - | UD | - | 00 | - | WH | - | BFU | - | SF
Tubes | Glass Tubes | 662187501956 | 4', T5, Glass, Type B, AC 120-277V, 50/60Hz, White, 15W, 4000K, Frosted, Single & Double Ended, PET Coating, 10 Year Warranty |  | IK-T5G0B-04-F0015-MV-D-40K-UD-00-WH-BFU-SF | IK | - | T5G | 0B | - | 04 | - | F | 0015 | - | MV | - | D | - | 40K | - | UD | - | 00 | - | WH | - | BFU | - | SF
Tubes | Glass Tubes |  | 4', T5, Glass, Type A&B, AC 120-277V, 50/60Hz, White, 15W, 4000K, Frosted, Single & Double Ended, PET Coating, 10 Year Warranty |  | IK-T5GAB-04-F0015-MV-D-40K-UD-00-WH-BFU-SF | IK | - | T5G | AB | - | 04 | - | F | 0015 | - | MV | - | D | - | 40K | - | UD | - | 00 | - | WH | - | BFU | - | SF
Tubes | Glass Tubes | 662187501949 | 4', T5, Glass, Type B, AC 120-277V, 50/60Hz, White, 24W, 4000K, Clear, Single & Double Ended, 10 Year Warranty |  | IK-T5G0B-04-F0024-MV-D-40K-UD-00-WH-BFU-SC | IK | - | T5G | 0B | - | 04 | - | F | 0024 | - | MV | - | D | - | 40K | - | UD | - | 00 | - | WH | - | BFU | - | SC
Tubes | Glass Tubes | 662187507507 | 2', T8, Glass, Type B, AC 120-277V, 50/60Hz, White, 8W, 4000K, Frosted, Single & Double Ended, PET Coating, 10 Year Warranty |  | IK-T8G0B-02-F0008-MV-D-40K-UD-00-WH-BFU-SF | IK | - | T8G | 0B | - | 02 | - | F | 0008 | - | MV | - | D | - | 40K | - | UD | - | 00 | - | WH | - | BFU | - | SF
Tubes | Glass Tubes | 662187507521 | 3', T8, Glass, Type B, AC 120-277V, 50/60Hz, White, 12W, 4000K, Frosted, Single & Double Ended, PET Coating, 10 Year Warranty |  | IK-T8G0B-03-F0012-MV-D-40K-UD-00-WH-BFU-SF | IK | - | T8G | 0B | - | 03 | - | F | 0012 | - | MV | - | D | - | 40K | - | UD | - | 00 | - | WH | - | BFU | - | SF
Tubes | Glass Tubes | 662187501840 | 4', T8, Glass, Type B, AC 120-277V, 50/60Hz, White, 12W, 4000K, Frosted, Single & Double Ended, PET Coating, 10 Year Warranty |  | IK-T8G0B-04-F0012-MV-D-40K-UD-00-WH-BFU-SF | IK | - | T8G | 0B | - | 04 | - | F | 0012 | - | MV | - | D | - | 40K | - | UD | - | 00 | - | WH | - | BFU | - | SF
Tubes | Glass Tubes | 662187507538 | 4', T8, Glass, Type B, AC 120-277V, 50/60Hz, White, 18W, 4000K, Frosted, Single & Double Ended, PET Coating, 10 Year Warranty |  | IK-T8G0B-04-F0018-MV-D-40K-UD-00-WH-BFU-SF | IK | - | T8G | 0B | - | 04 | - | F | 0018 | - | MV | - | D | - | 40K | - | UD | - | 00 | - | WH | - | BFU | - | SF
Tubes | Glass Tubes | 662187501871 | 4', T8, Glass, Type B, AC 120-277V, 50/60Hz, White, 18W, 4000K, Clear, Single & Double Ended, 10 Year Warranty |  | IK-T8G0B-04-F0018-MV-D-40K-UD-00-WH-BFU-SC | IK | - | T8G | 0B | - | 04 | - | F | 0018 | - | MV | - | D | - | 40K | - | UD | - | 00 | - | WH | - | BFU | - | SC
Tubes | Glass Tubes |  | 4', T8, Glass, Type B, AC 120-277V, 50/60Hz, White, 9W, 5000K, Frosted, Single & Double Ended, PET Coating, 10 Year Warranty |  | IK-T8G0B-04-F0009-MV-D-50K-UD-00-WH-BFU-SF | IK | - | T8G | 0B | - | 04 | - | F | 0009 | - | MV | - | D | - | 50K | - | UD | - | 00 | - | WH | - | BFU | - | SF
Tubes | T8 U Bend Glass Tube |  | T8, 2FT, U bend, Glass, Type B, AC 120-277V, 50/60Hz, White, 15W, CCt Selectable (3000 K-3500 K-4000 K-5000 K-6500 K), Frosted, Single & Double Ended, PET Coating, 5 Year Warranty |  | IK-T8UBG0B-02-F0015-MV-D-CCT-UD-00-WH-BFU-SF | IK | - | T8UBG | 0B | - | 02 | - | F | 0015 | - | MV | - | D | - | CCT | - | UD | - | 00 | - | WH | - | BFU | - | SF
Tubes | T8 Glass Tube |  | 4', T8, Glass, Type B, AC 120-277V, 50/60Hz, White, 8.9W, 4000K, Frosted, Double Ended, 10 Year Warranty |  | IK-T8G0B-04-F0008.9-MV-D-CCT-UD-00-WH-BFU-SF | IK | - | T8G | 0B | - | 04 | - | F | 0008.9 | - | MV | - | D | - | CCT | - | UD | - | 00 | - | WH | - | BFU | - | SF
Tubes | T8 Glass Tube |  | 8', T8, Glass, Type B, AC 120-277V, 50/60Hz, White, 42W, 4000K, Frosted, Double Ended, 5 Year Warranty |  | IK-T8G0B-08-F0042-MV-D-CCT-UD-00-WH-BFU-SF | IK | - | T8G | 0B | - | 08 | - | F | 0042 | - | MV | - | D | - | CCT | - | UD | - | 00 | - | WH | - | BFU | - | SF
Tubes | Emergency Tubes | 662187501901 | 4', T8, Emergency, Aluminum +PC, Type B, AC 120-277V, 50/60Hz, White, 15W, 2.5W Emergency, 90 Minutes Backup, 9.6V 3500K/4000K/5000K, Frosted, 600mAh Lithium, 10 Year Warranty |  | IK-T8A0B-04-F0015-MV-D-CCT-UD-00-WH-BFU-SFEM2y | IK | - | T8A | 0B | - | 04 | - | F | 0015 | - | MV | - | D | - | CCT | - | UD | - | 00 | - | WH | - | BFU | - | SF | EM2 | y
Tubes | Emergency Tubes |  | 4', T8, Emergency, Aluminum +PC, Type B, AC 120-277V, 50/60Hz, White, 15W, 3500K/4000K/5000K, Frosted, 600mAh Lithium, 10 Year Warranty |  | IK-T8A0B-04-F0015-MV-D-CCT-UD-00-WH-BFU-SFEM5y | IK | - | T8A | 0B | - | 04 | - | F | 0015 | - | MV | - | D | - | CCT | - | UD | - | 00 | - | WH | - | BFU | - | SF | EM5 | y
Tubes | Aluminum Tubes |  | 4', T8, Aluminum, Type A&B, AC 120-277V, 50/60Hz, White, 15W, 4000K, Frosted, Single & Double Ended, 5 Year Warranty |  | IK-T5AAB-04-F0015-MV-D-40K-UD-00-WH-BFU-SF | IK | - | T5A | AB | - | 04 | - | F | 0015 | - | MV | - | D | - | 40K | - | UD | - | 00 | - | WH | - | BFU | - | SF
Tubes | Aluminum Tubes | 662187484471 | 2', T8, Aluminum, Type B, AC 120-277V, 50/60Hz, White, 9.5W, 4000K, Frosted, Single & Double Ended, 5 Year Warranty |  | IK-T8A0B-02-F0009-MV-D-40K-UD-00-WH-BFU-SF | IK | - | T8A | 0B | - | 02 | - | F | 0009 | - | MV | - | D | - | 40K | - | UD | - | 00 | - | WH | - | BFU | - | SF
Tubes | Aluminum Tubes |  | 2', T8, Aluminum, Type B, AC 120-277V, 50/60Hz, White, 8W, 4000K, Frosted, Single & Double Ended, 5 Year Warranty |  | IK-T8A0B-02-F0008-MV-D-40K-UD-00-WH-BFU-SF | IK | - | T8A | 0B | - | 02 | - | F | 0008 | - | MV | - | D | - | 40K | - | UD | - | 00 | - | WH | - | BFU | - | SF
Tubes | Aluminum Tubes |  | 2', T8, Aluminum, Type B, AC 120-277V, 50/60Hz, White, 9.5W, 5000K, Frosted, Single & Double Ended, 5 Year Warranty |  | IK-T8A0B-02-F0009-MV-D-50K-UD-00-WH-BFU-SF | IK | - | T8A | 0B | - | 02 | - | F | 0009 | - | MV | - | D | - | 50K | - | UD | - | 00 | - | WH | - | BFU | - | SF
Tubes | Aluminum Tubes |  | 2', T8, Aluminum, Type B, AC 120-277V, 50/60Hz, White, 12W, 4000K, Frosted, Single & Double Ended, 5 Year Warranty |  | IK-T8A0B-02-F0012-MV-D-40K-UD-00-WH-BFU-SF | IK | - | T8A | 0B | - | 02 | - | F | 0012 | - | MV | - | D | - | 40K | - | UD | - | 00 | - | WH | - | BFU | - | SF
Tubes | Aluminum Tubes |  | 2', T8, Aluminum, Type B, AC 100-277V, 50/60Hz, White, 12W, 5000K, Frosted, Single & Double Ended, 5 Year Warranty |  | IK-T8A0B-02-F0012-MV-D-50K-UD-00-WH-BFU-SF | IK | - | T8A | 0B | - | 02 | - | F | 0012 | - | MV | - | D | - | 50K | - | UD | - | 00 | - | WH | - | BFU | - | SF
Tubes | Aluminum Tubes |  | 3', T8, Aluminum, Type B, AC 100-277V, 50/60Hz, White, 12 W, 4000K, Frosted, Single & Double Ended, 5 Year Warranty |  | IK-T8A0B-03-F0012-MV-D-40K-UD-00-WH-BFU-SF | IK | - | T8A | 0B | - | 03 | - | F | 0012 | - | MV | - | D | - | 40K | - | UD | - | 00 | - | WH | - | BFU | - | SF
Tubes | Aluminum Tubes |  | 3', T8, Aluminum, Type B, AC 100-277V, 50/60Hz, White, 15.3W, 4000K, Frosted, Single & Double Ended, 5 Year Warranty |  | IK-T8A0B-03-F0015-MV-D-40K-UD-00-WH-BFU-SF | IK | - | T8A | 0B | - | 03 | - | F | 0015 | - | MV | - | D | - | 40K | - | UD | - | 00 | - | WH | - | BFU | - | SF
Tubes | Aluminum Tubes |  | 3', T8, Aluminum, Type B, AC 100-277V, 50/60Hz, White, 15.3W, 4000K, Frosted, Single & Double Ended, 5 Year Warranty |  | IK-T8A0B-03-F0015-MV-D-50K-UD-00-WH-BFU-SF | IK | - | T8A | 0B | - | 03 | - | F | 0015 | - | MV | - | D | - | 50K | - | UD | - | 00 | - | WH | - | BFU | - | SF
Tubes | Aluminum Tubes |  | 3', T8, Aluminum, Type B, AC 100-277V, 50/60Hz, White, 18W, 4000K, Frosted, Single & Double Ended, 5 Year Warranty |  | IK-T8A0B-03-F0018-MV-D-40K-UD-00-WH-BFU-SF | IK | - | T8A | 0B | - | 03 | - | F | 0018 | - | MV | - | D | - | 40K | - | UD | - | 00 | - | WH | - | BFU | - | SF
Tubes | Aluminum Tubes |  | 3', T8, Aluminum, Type B, AC 100-277V, 50/60Hz, White, 18W, 5000K, Frosted, Single & Double Ended, 5 Year Warranty |  | IK-T8A0B-03-F0018-MV-D-50K-UD-00-WH-BFU-SF | IK | - | T8A | 0B | - | 03 | - | F | 0018 | - | MV | - | D | - | 50K | - | UD | - | 00 | - | WH | - | BFU | - | SF
Tubes | Aluminum Tubes |  | 2', T8, Aluminum, Type A&B, AC 120-277V, 50/60Hz, White, 9W, 4000K, Frosted, Single & Double Ended, 5 Year Warranty |  | IK-T8AAB-02-F0009-MV-D-40K-UD-00-WH-BFU-SF | IK | - | T8A | AB | - | 02 | - | F | 0009 | - | MV | - | D | - | 40K | - | UD | - | 00 | - | WH | - | BFU | - | SF
Tubes | Aluminum Tubes |  | 4', T8, Aluminum, Type A&B, AC 120-277V, 50/60Hz, White, 13.5W, 4000K, Frosted, Single & Double Ended, 5 Year Warranty |  | IK-T8AAB-04-F0013.5-MV-D-40K-UD-00-WH-BFU-SF | IK | - | T8A | AB | - | 04 | - | F | 0013.5 | - | MV | - | D | - | 40K | - | UD | - | 00 | - | WH | - | BFU | - | SF
Tubes | Aluminum Tubes |  | 2', T8, Aluminum, Type A&B, AC 120-277V, 50/60Hz, White, 8W, 4000K, Frosted, Single & Double Ended, 5 Year Warranty |  | IK-T8AAB-02-F0008-MV-D-40K-UD-00-WH-BFU-SF | IK | - | T8A | AB | - | 02 | - | F | 0008 | - | MV | - | D | - | 40K | - | UD | - | 00 | - | WH | - | BFU | - | SF
Tubes | Aluminum Tubes |  | 4', T8, Aluminum, Type A&B, AC 120-277V, 50/60Hz, White, 15W, 4000K, Frosted, Single & Double Ended, 5 Year Warranty |  | IK-T8AAB-04-F0015-MV-D-40K-UD-00-WH-BFU-SF | IK | - | T8A | AB | - | 04 | - | F | 0015 | - | MV | - | D | - | 40K | - | UD | - | 00 | - | WH | - | BFU | - | SF
Tubes | Aluminum Tubes | 662187542430 | 4', T8, Aluminum, Type B, AC 120-277V, 50/60Hz, White, 12W, 3500K, Frosted, Single & Double Ended, 5 Year Warranty |  | IK-T8A0B-04-F0012-MV-D-35K-UD-00-WH-BFU-SF | IK | - | T8A | 0B | - | 04 | - | F | 0012 | - | MV | - | D | - | 35K | - | UD | - | 00 | - | WH | - | BFU | - | SF
Tubes | Aluminum Tubes | 662187484440 | 4', T8, Aluminum, Type B, AC 120-277V, 50/60Hz, White, 12W, 4000K, Frosted, Single & Double Ended, 5 Year Warranty |  | IK-T8A0B-04-F0012-MV-D-40K-UD-00-WH-BFU-SF | IK | - | T8A | 0B | - | 04 | - | F | 0012 | - | MV | - | D | - | 40K | - | UD | - | 00 | - | WH | - | BFU | - | SF
Tubes | Aluminum Tubes |  | 4', T8, Aluminum, Type B, AC 120-277V, 50/60Hz, White, 12W, 5000K, Frosted, Single & Double Ended, 5 Year Warranty |  | IK-T8A0B-04-F0012-MV-D-50K-UD-00-WH-BFU-SF | IK | - | T8A | 0B | - | 04 | - | F | 0012 | - | MV | - | D | - | 50K | - | UD | - | 00 | - | WH | - | BFU | - | SF
Tubes | Aluminum Tubes | 662187484457 | 4', T8, Aluminum, Type B, AC 120-277V, 50/60Hz, White, 15W, 4000K, Frosted, Single & Double Ended, 5 Year Warranty |  | IK-T8A0B-04-F0015-MV-D-40K-UD-00-WH-BFU-SF | IK | - | T8A | 0B | - | 04 | - | F | 0015 | - | MV | - | D | - | 40K | - | UD | - | 00 | - | WH | - | BFU | - | SF
Tubes | Aluminum Tubes |  | 4', T8, Aluminum, Type B, AC 120-277V, 50/60Hz, White, 15W, 4000K, Frosted, Single & Double Ended, 5 Year Warranty |  | IK-T8A0B-04-F0015-MV-D-50K-UD-00-WH-BFU-SF | IK | - | T8A | 0B | - | 04 | - | F | 0015 | - | MV | - | D | - | 50K | - | UD | - | 00 | - | WH | - | BFU | - | SF
Tubes | Aluminum Tubes | 662187484464 | 4', T8, Aluminum, Type B, AC 120-277V, 50/60Hz, White, 18W, 4000K, Frosted, Single & Double Ended, 5 Year Warranty |  | IK-T8A0B-04-F0018-MV-D-40K-UD-00-WH-BFU-SF | IK | - | T8A | 0B | - | 04 | - | F | 0018 | - | MV | - | D | - | 40K | - | UD | - | 00 | - | WH | - | BFU | - | SF
Tubes | Aluminum Tubes |  | 4', T8, Aluminum, Type B, AC 120-277V, 50/60Hz, White, 18W, 4000K, Frosted, Single & Double Ended, 5 Year Warranty |  | IK-T8A0B-04-F0018-MV-D-50K-UD-00-WH-BFU-SF | IK | - | T8A | 0B | - | 04 | - | F | 0018 | - | MV | - | D | - | 50K | - | UD | - | 00 | - | WH | - | BFU | - | SF
Canopy Light | Delphi Fuel Pump Canopy Light |  | Canopy Light, Aluminum +PC, AC 120-277V, 50/60Hz, Bronze, 30W/40W50.8W, CCT Selectable 3000K/4000K/5000K, Clear, 155.6°, 5 Year Warranty |  | IK-CNP1-01-S0050-MV-D-CCT-WD-09-BR-BFU-EM18SLF | IK | - | CNP | 1 | - | 01 | - | S | 0050 | - | MV | - | D | - | CCT | - | WD | - | 09 | - | BR | - | BFU | - |  | EM18 |  |  |  | SLF
Canopy Light | Delphi Gen2 Fuel Pump Canopy Light |  | Delphi Gen2 Canopy Light, AC 120-277V, 50/60Hz, Bronze, 20W-40W-60W-70W-80W, CCT Selectable 3000K/4000K/5000K, Clear, 160°, 5 Year Warranty |  | IK-CNP3-01-S0080-MV-D-CCT-WD-09-BR-BFU | IK | - | CNP | 3 | - | 01 | - | S | 0080 | - | MV | - | D | - | CCT | - | WD | - | 09 | - | BR | - | BFU
Canopy Light | Canolux Gas Station Canopy Light |  | Canolux Gas Station Canopy Light, AC 120-277V, 50/60Hz, White, 80W/100W120W, CCT Selectable 4000K/5000K/5700K, Clear, 120D, 5 Year Warranty |  | IK-CNP2-01-S0120-MV-D-CCT-WD-01-WH-BFU | IK | - | CNP | 2 | - | 01 | - | S | 0120 | - | MV | - | D | - | CCT | - | WD | - | 01 | - | WH | - | BFU
Canopy Light | Canolux Gas Station Canopy Light |  | Canolux Gas Station Canopy Light, AC 120-277V, 50/60Hz, White, 100W/120W150W, CCT Selectable 4000K/5000K/5700K, Clear, 120D, 5 Year Warranty |  | IK-CNP2-01-S0150-MV-D-CCT-WD-01-WH-BFU | IK | - | CNP | 2 | - | 01 | - | S | 0150 | - | MV | - | D | - | CCT | - | WD | - | 01 | - | WH | - | BFU
Canopy Light | Canolux Gas Station Canopy Light |  | Canolux Gas Station Canopy Light, AC 120-277V, 50/60Hz, White, 120W/150W180W, CCT Selectable 4000K/5000K/5700K, Clear, 120D, 5 Year Warranty |  | IK-CNP2-01-S0180-MV-D-CCT-WD-01-WH-BFU | IK | - | CNP | 2 | - | 01 | - | S | 0180 | - | MV | - | D | - | CCT | - | WD | - | 01 | - | WH | - | BFU
Corn Lamps | Ace Corn Bulb |  | Ace Corn Bulb, Aluminum +PC, AC 120-277V, 50/60Hz, White, Power Selectable 17W/22W/27W, CCT Selectable 3000K/4000K/5000K, Clear, 285°, E39, 5 Year Warranty |  | IK-CRL1-01-S0027-MV-D-CCT-UD-00-WH-BFU-E39 | IK | - | CRL | 1 | - | 01 | - | S | 0027 | - | MV | - | D | - | CCT | - | UD | - | 00 | - | WH | - | BFU | - | [8 empty] | E39
Corn Lamps | Ace Corn Bulb |  | Ace Corn Bulb, Aluminum +PC, AC 120-277V, 50/60Hz, White, 36W/45W/54W, CCT Selectable 3000K/4000K/5000K, Clear, 285°, E39, 5 Year Warranty |  | IK-CRL1-01-S0054-MV-D-CCT-UD-00-WH-BFU-E39 | IK | - | CRL | 1 | - | 01 | - | S | 0054 | - | MV | - | D | - | CCT | - | UD | - | 00 | - | WH | - | BFU | - | [8 empty] | E39
Corn Lamps | Ace Corn Bulb |  | Ace Corn Bulb, Aluminum +PC, AC 120-277V, 50/60Hz, White, 80W/100W/120W, CCT Selectable 3000K/4000K/5000K, Clear, 285°, E39, 5 Year Warranty |  | IK-CRL1-02-S0120-MV-D-CCT-UD-00-WH-BFU-E39 | IK | - | CRL | 1 | - | 02 | - | S | 0120 | - | MV | - | D | - | CCT | - | UD | - | 00 | - | WH | - | BFU | - | [8 empty] | E39
Tubes | Glass Tubes |  | 4', T5, Glass, Type C, AC 120-277V, 50/60Hz, White, 15W, 4000K, Frosted, Single & Double Ended, PET Coating, 5 Year Warranty |  | IK-T5G0C-04-F0015-MV-D-40K-UD-00-WH-BFU-SF | IK | - | T5G | 0C | - | 04 | - | F | 0015 | - | MV | - | D | - | 40K | - | UD | - | 00 | - | WH | - | BFU | - | SF
Tubes | Glass Tubes |  | 2', T8, Glass, Type C, AC 120-277V, 50/60Hz, White, 9W, 4000K, Frosted, Single & Double Ended, PET Coating, 5 Year Warranty |  | IK-T8G0C-02-F0009-MV-D-40K-UD-00-WH-BFU-SFXL | IK | - | T8G | 0C | - | 02 | - | F | 0009 | - | MV | - | D | - | 40K | - | UD | - | 00 | - | WH | - | BFU | - | SF | [6 empty] | XL
Tubes | Glass Tubes |  | 4', T8, Glass, Type C, AC 120-277V, 50/60Hz, White, 13.5W, 4000K, Frosted, Single & Double Ended, PET Coating, 5 Year Warranty |  | IK-T8G0C-04-F0013.5-MV-D-40K-UD-00-WH-BFU-SFXL | IK | - | T8G | 0C | - | 04 | - | F | 0013.5 | - | MV | - | D | - | 40K | - | UD | - | 00 | - | WH | - | BFU | - | SF | [6 empty] | XL
PL Lamp | PL Lamp Type A&B |  | 4 PIN, PL Lamp, Aluminum, G24q, GX23, AC 120-277V, 50/60Hz, White, 8W, 3000K/3500K/4000K/5000K/6500K, 360°, 5 Year Warranty |  | IK-PLL1-01-F0008-MV-D-CCT-UD-00-WH-BFU-SFG24 | IK | - | PLL | 1 | - | 01 | - | F | 0008 | - | MV | - | D | - | CCT | - | UD | - | 00 | - | WH | - | BFU | - | SF | [7 empty] | G24
Magnetic Strips | Aiment Strips 2' 2 Strips |  | 2', 2 Stips, Aluminum, AC 120-277V, 50/60Hz, White, 15W, 3500K, 120°, 5 Year Warranty |  | IK-MGS1-22-F0015-MV-D-35K-WD-05-WH-BFU-SF | IK | - | MGS | 1 | - | 22 | - | F | 0015 | - | MV | - | D | - | 35K | - | WD | - | 05 | - | WH | - | BFU | - | SF
Magnetic Strips | Aiment Strips 2' 3 Strips |  | 2', 3 Stips, Aluminum, AC 120-277V, 50/60Hz, White, 30W, 3500K, 120°, 5 Year Warranty |  | IK-MGS1-23-F0030-MV-D-35K-WD-05-WH-BFU-SF | IK | - | MGS | 1 | - | 23 | - | F | 0030 | - | MV | - | D | - | 35K | - | WD | - | 05 | - | WH | - | BFU | - | SF
Magnetic Strips | Aiment Strips 4' 1 Strips |  | 4', 1 Stips, Aluminum, AC 120-277V, 50/60Hz, White, 15W, 3500K, 120°, 5 Year Warranty |  | IK-MGS1-41-F0015-MV-D-35K-WD-05-WH-BFU-SF | IK | - | MGS | 1 | - | 41 | - | F | 0015 | - | MV | - | D | - | 35K | - | WD | - | 05 | - | WH | - | BFU | - | SF
Magnetic Strips | Aiment Strips 4' 2 Strips Selectable |  | 4', 2 Stips, Aluminum, AC 120-277V, 50/60Hz, White, 24W/30W/40W, 3500K, 120°, 5 Year Warranty |  | IK-MGS1-42-S0040-MV-D-35K-WD-05-WH-BFU-SF | IK | - | MGS | 1 | - | 42 | - | S | 0040 | - | MV | - | D | - | 35K | - | WD | - | 05 | - | WH | - | BFU | - | SF
Magnetic Strips | Aiment Strips 4' 3 Strips |  | 4', 3 Stips, Aluminum, AC 120-277V, 50/60Hz, White, 45W, 3500K, 120°, 5 Year Warranty |  | IK-MGS1-43-S0045-MV-D-35K-WD-05-WH-BFU-SF | IK | - | MGS | 1 | - | 43 | - | S | 0045 | - | MV | - | D | - | 35K | - | WD | - | 05 | - | WH | - | BFU | - | SF
Magnetic Strips | Aiment Strips 4' 4 Strips |  | 4', 4 Stips, Aluminum, AC 120-277V, 50/60Hz, White, 60W, 3500K, 120°, 5 Year Warranty |  | IK-MGS1-44-S0060-MV-D-35K-WD-05-WH-BFU-SF | IK | - | MGS | 1 | - | 44 | - | S | 0060 | - | MV | - | D | - | 35K | - | WD | - | 05 | - | WH | - | BFU | - | SF
Magnetic Strips | Aiment Strips 2' 2 Strips |  | 2', 2 Stips, Aluminum, AC 120-277V, 50/60Hz, White, 15W, 4000K, 120°, 5 Year Warranty |  | IK-MGS1-22-F0015-MV-D-40K-WD-05-WH-BFU-SF | IK | - | MGS | 1 | - | 22 | - | F | 0015 | - | MV | - | D | - | 40K | - | WD | - | 05 | - | WH | - | BFU | - | SF
Magnetic Strips | Aiment Strips 2' 3 Strips |  | 2', 3 Stips, Aluminum, AC 120-277V, 50/60Hz, White, 30W, 4000K, 120°, 5 Year Warranty |  | IK-MGS1-23-F0030-MV-D-40K-WD-05-WH-BFU-SF | IK | - | MGS | 1 | - | 23 | - | F | 0030 | - | MV | - | D | - | 40K | - | WD | - | 05 | - | WH | - | BFU | - | SF
Magnetic Strips | Aiment Strips 4' 1 Strips |  | 4', 1 Stips, Aluminum, AC 120-277V, 50/60Hz, White, 15W, 4000K, 120°, 5 Year Warranty |  | IK-MGS1-41-F0015-MV-D-40K-WD-05-WH-BFU-SF | IK | - | MGS | 1 | - | 41 | - | F | 0015 | - | MV | - | D | - | 40K | - | WD | - | 05 | - | WH | - | BFU | - | SF
Magnetic Strips | Aiment Strips 4' 2 Strips Selectable |  | 4', 2 Stips, Aluminum, AC 120-277V, 50/60Hz, White, 24W/30W/40W, 4000K, 120°, 5 Year Warranty |  | IK-MGS1-42-S0040-MV-D-40K-WD-05-WH-BFU-SF | IK | - | MGS | 1 | - | 42 | - | S | 0040 | - | MV | - | D | - | 40K | - | WD | - | 05 | - | WH | - | BFU | - | SF
Magnetic Strips | Aiment Strips 4' 3 Strips |  | 4', 3 Stips, Aluminum, AC 120-277V, 50/60Hz, White, 45W, 4000K, 120°, 5 Year Warranty |  | IK-MGS1-43-S0045-MV-D-40K-WD-05-WH-BFU-SF | IK | - | MGS | 1 | - | 43 | - | S | 0045 | - | MV | - | D | - | 40K | - | WD | - | 05 | - | WH | - | BFU | - | SF
Magnetic Strips | Aiment Strips 4' 4 Strips |  | 4', 4 Stips, Aluminum, AC 120-277V, 50/60Hz, White, 60W, 4000K, 120°, 5 Year Warranty |  | IK-MGS1-44-S0060-MV-D-40K-WD-05-WH-BFU-SF | IK | - | MGS | 1 | - | 44 | - | S | 0060 | - | MV | - | D | - | 40K | - | WD | - | 05 | - | WH | - | BFU | - | SF
Magnetic Strips | Aiment Strips 2' 2 Strips |  | 2', 2 Stips, Aluminum, AC 120-277V, 50/60Hz, White, 15W, 4500K, 120°, 5 Year Warranty |  | IK-MGS1-22-F0015-MV-D-45K-WD-05-WH-BFU-SF | IK | - | MGS | 1 | - | 22 | - | F | 0015 | - | MV | - | D | - | 45K | - | WD | - | 05 | - | WH | - | BFU | - | SF
Magnetic Strips | Aiment Strips 2' 3 Strips |  | 2', 3 Stips, Aluminum, AC 120-277V, 50/60Hz, White, 30W, 4500K, 120°, 5 Year Warranty |  | IK-MGS1-23-F0030-MV-D-45K-WD-05-WH-BFU-SF | IK | - | MGS | 1 | - | 23 | - | F | 0030 | - | MV | - | D | - | 45K | - | WD | - | 05 | - | WH | - | BFU | - | SF
Magnetic Strips | Aiment Strips 4' 1 Strips |  | 4', 1 Stips, Aluminum, AC 120-277V, 50/60Hz, White, 15W, 4500K, 120°, 5 Year Warranty |  | IK-MGS1-41-F0015-MV-D-45K-WD-05-WH-BFU-SF | IK | - | MGS | 1 | - | 41 | - | F | 0015 | - | MV | - | D | - | 45K | - | WD | - | 05 | - | WH | - | BFU | - | SF
Magnetic Strips | Aiment Strips 4' 2 Strips Selectable |  | 4', 2 Stips, Aluminum, AC 120-277V, 50/60Hz, White, 24W/30W/40W, 4500K, 120°, 5 Year Warranty |  | IK-MGS1-42-S0040-MV-D-45K-WD-05-WH-BFU-SF | IK | - | MGS | 1 | - | 42 | - | S | 0040 | - | MV | - | D | - | 45K | - | WD | - | 05 | - | WH | - | BFU | - | SF
Magnetic Strips | Aiment Strips 4' 3 Strips |  | 4', 3 Stips, Aluminum, AC 120-277V, 50/60Hz, White, 45W, 4500K, 120°, 5 Year Warranty |  | IK-MGS1-43-S0045-MV-D-45K-WD-05-WH-BFU-SF | IK | - | MGS | 1 | - | 43 | - | S | 0045 | - | MV | - | D | - | 45K | - | WD | - | 05 | - | WH | - | BFU | - | SF
Magnetic Strips | Aiment Strips 4' 4 Strips |  | 4', 4 Stips, Aluminum, AC 120-277V, 50/60Hz, White, 60W, 4500K, 120°, 5 Year Warranty |  | IK-MGS1-44-S0060-MV-D-45K-WD-05-WH-BFU-SF | IK | - | MGS | 1 | - | 44 | - | S | 0060 | - | MV | - | D | - | 45K | - | WD | - | 05 | - | WH | - | BFU | - | SF
Magnetic Strips | Aiment Strips 2' 2 Strips |  | 2', 2 Stips, Aluminum, AC 120-277V, 50/60Hz, White, 15W, 5000K, 120°, 5 Year Warranty |  | IK-MGS1-22-F0015-MV-D-50K-WD-05-WH-BFU-SF | IK | - | MGS | 1 | - | 22 | - | F | 0015 | - | MV | - | D | - | 50K | - | WD | - | 05 | - | WH | - | BFU | - | SF
Magnetic Strips | Aiment Strips 2' 3 Strips |  | 2', 3 Stips, Aluminum, AC 120-277V, 50/60Hz, White, 30W, 5000K, 120°, 5 Year Warranty |  | IK-MGS1-23-F0030-MV-D-50K-WD-05-WH-BFU-SF | IK | - | MGS | 1 | - | 23 | - | F | 0030 | - | MV | - | D | - | 50K | - | WD | - | 05 | - | WH | - | BFU | - | SF
Magnetic Strips | Aiment Strips 4' 1 Strips |  | 4', 1 Stips, Aluminum, AC 120-277V, 50/60Hz, White, 15W, 5000K, 120°, 5 Year Warranty |  | IK-MGS1-41-F0015-MV-D-50K-WD-05-WH-BFU-SF | IK | - | MGS | 1 | - | 41 | - | F | 0015 | - | MV | - | D | - | 50K | - | WD | - | 05 | - | WH | - | BFU | - | SF
Magnetic Strips | Aiment Strips 4' 2 Strips Selectable |  | 4', 2 Stips, Aluminum, AC 120-277V, 50/60Hz, White, 24W/30W/40W, 5000K, 120°, 5 Year Warranty |  | IK-MGS1-42-S0040-MV-D-50K-WD-05-WH-BFU-SF | IK | - | MGS | 1 | - | 42 | - | S | 0040 | - | MV | - | D | - | 50K | - | WD | - | 05 | - | WH | - | BFU | - | SF
Magnetic Strips | Aiment Strips 4' 3 Strips |  | 4', 3 Stips, Aluminum, AC 120-277V, 50/60Hz, White, 45W, 5000K, 120°, 5 Year Warranty |  | IK-MGS1-43-S0045-MV-D-50K-WD-05-WH-BFU-SF | IK | - | MGS | 1 | - | 43 | - | S | 0045 | - | MV | - | D | - | 50K | - | WD | - | 05 | - | WH | - | BFU | - | SF
Magnetic Strips | Aiment Strips 4' 4 Strips |  | 4', 4 Stips, Aluminum, AC 120-277V, 50/60Hz, White, 60W, 5000K, 120°, 5 Year Warranty |  | IK-MGS1-44-S0060-MV-D-50K-WD-05-WH-BFU-SF | IK | - | MGS | 1 | - | 44 | - | S | 0060 | - | MV | - | D | - | 50K | - | WD | - | 05 | - | WH | - | BFU | - | SF
Bulbs | A19 Bulbs |  | A19, Frosted, AC 120-277V, 50/60Hz, White, 8W, 4000K, Dimmable, E26 Base, 5 Years Warranty |  | IK-BLBA19-01-F0008-LV-D-40K-UD-00-WH-BFU-SFE26 | IK | - | BLB | A19 | - | 01 | - | F | 0008 | - | LV | - | D | - | 40K | - | UD | - | 00 | - | WH | - | BFU | - | SF | [7 empty] | E26
Bulbs | A19 Bulbs |  | A19, Frosted, AC 120-277V, 50/60Hz, White, 8W, 4000K, Dimmable, E26 Base, 5 Years Warranty |  | IK-BLBA19-01-F0013-LV-D-40K-UD-00-WH-BFU-SFE26 | IK | - | BLB | A19 | - | 01 | - | F | 0013 | - | LV | - | D | - | 40K | - | UD | - | 00 | - | WH | - | BFU | - | SF | [7 empty] | E26
Vanity Light | Vanity Light |  | 2', Frosted, AC 120-277V, 50/60Hz, White, 12W, 3000K/3500K/4000K, Dimmable, Brushed Nickle, 5 Years Warranty |  | IK-VNTL1-02-F0012-MV-D-CCT-WD-00-BN-BFU-SF | IK | - | VNTL | 1 | - | 02 | - | F | 0012 | - | MV | - | D | - | CCT | - | WD | - | 00 | - | BN | - | BFU | - | SF
Linear Light | Up Down Linear Light |  | 4', Up-Down Linear Light AC 120-277V, 50/60Hz, Black, 40/50/60W, 3500K/4000K/5000K |  | IK-UDLL1-04-S0060-MV-D-CCT-WD-00-BK-BFU-SF | IK | - | UDLL | 1 | - | 04 | - | S | 0060 | - | MV | - | D | - | CCT | - | WD | - | 00 | - | BK | - | BFU | - | SF
Flush Mount Light | Flush Mount Double Ring Light |  | 18", Flush Mount Double Ring Light, AC 120V, 50/60Hz, White, 30W, 3000K |  | IK-FML1-18-F0030-LV-D-30K-WD-00-WH-BFU-SF | IK | - | FML | 1 | - | 18 | - | F | 0030 | - | LV | - | D | - | 30K | - | WD | - | 00 | - | WH | - | BFU | - | SF
Flood Lights | Magnus Architectural Flood Lights |  | AC 120-277V, 50/60Hz, 2.4A, Bronze, 100W/150W/205W, 3000K/4000K/5000K, 5 Years |  | IK-AFL1-01-S0205-MV-D-CCT-WD-01-BR-BFU-SCFM | IK | - | AFL | 1 | - | 01 | - | S | 0205 | - | MV | - | D | - | CCT | - | WD | - | 01 | - | BR | - | BFU | - | SC |  |  |  |  | FM
Flood Lights | Maximus Architectural Flood Lights |  | AC 120-277V, 50/60Hz, 0.06A, Bronze, 15W, 3000K/4000K/5000K, 5 Years |  | IK-AFL2-01-F0015-MV-D-CCT-WD-01-BR-BFU-SCPC | IK | - | AFL | 2 | - | 01 | - | F | 0015 | - | MV | - | D | - | CCT | - | WD | - | 01 | - | BR | - | BFU | - | SC |  | PC
Flood Lights | Maximus Architectural Flood Lights |  | AC 120-277V, 50/60Hz, 0.12A, Bronze, 30W, 3000K/4000K/5000K, 5 Years |  | IK-AFL2-01-F0030-MV-D-CCT-WD-01-BR-BFU-SCPC | IK | - | AFL | 2 | - | 01 | - | F | 0030 | - | MV | - | D | - | CCT | - | WD | - | 01 | - | BR | - | BFU | - | SC |  | PC
Flood Lights | Maximus Architectural Flood Lights |  | AC 120-277V, 50/60Hz, 0.22A, Bronze, 55W, 3000K/4000K/5000K, 5 Years |  | IK-AFL2-01-F0055-MV-D-CCT-WD-01-BR-BFU-SCPC | IK | - | AFL | 2 | - | 01 | - | F | 0055 | - | MV | - | D | - | CCT | - | WD | - | 01 | - | BR | - | BFU | - | SC |  | PC
Flood Lights | Maximus Architectural Flood Lights |  | AC 120-277V, 50/60Hz, 0.30A, Bronze, 75W, 3000K/4000K/5000K, 5 Years |  | IK-AFL2-01-F0075-MV-D-CCT-WD-01-BR-BFU-SCPC | IK | - | AFL | 2 | - | 01 | - | F | 0075 | - | MV | - | D | - | CCT | - | WD | - | 01 | - | BR | - | BFU | - | SC |  | PC
Flood Lights | Maximus Architectural Flood Lights |  | AC 120-277V, 50/60Hz, 0.40A, Bronze, 100W, 3000K/4000K/5000K, 5 Years |  | IK-AFL2-01-F0100-MV-D-CCT-WD-01-BR-BFU-SCPC | IK | - | AFL | 2 | - | 01 | - | F | 0100 | - | MV | - | D | - | CCT | - | WD | - | 01 | - | BR | - | BFU | - | SC |  | PC
Flood Lights | Maximus Architectural Flood Lights |  | AC 120-277V, 50/60Hz, 0.48A, Bronze, 120W, 3000K/4000K/5000K, 5 Years |  | IK-AFL2-01-F0120-MV-D-CCT-WD-01-BR-BFU-SCPC | IK | - | AFL | 2 | - | 01 | - | F | 0120 | - | MV | - | D | - | CCT | - | WD | - | 01 | - | BR | - | BFU | - | SC |  | PC
Flood Lights | Maximus Architectural Flood Lights |  | AC 120-277V, 50/60Hz, 0.60A, Bronze, 150W, 3000K/4000K/5000K, 5 Years |  | IK-AFL2-01-F0150-MV-D-CCT-WD-01-BR-BFU-SCPC | IK | - | AFL | 2 | - | 01 | - | F | 0150 | - | MV | - | D | - | CCT | - | WD | - | 01 | - | BR | - | BFU | - | SC |  | PC
Flood Lights | Maximus Architectural Flood Lights |  | AC 120-347V, 50/60Hz, 0.10A, Bronze, 30W, 3000K/4000K/5000K, 5 Years |  | IK-AFL2-01-F0030-MS-D-CCT-WD-01-BR-BFU-SCPC | IK | - | AFL | 2 | - | 01 | - | F | 0030 | - | MS | - | D | - | CCT | - | WD | - | 01 | - | BR | - | BFU | - | SC |  | PC
Flood Lights | Maximus Architectural Flood Lights |  | AC 120-347V, 50/60Hz, 0.18A, Bronze, 55W, 3000K/4000K/5000K, 5 Years |  | IK-AFL2-01-F0055-MS-D-CCT-WD-01-BR-BFU-SCPC | IK | - | AFL | 2 | - | 01 | - | F | 0055 | - | MS | - | D | - | CCT | - | WD | - | 01 | - | BR | - | BFU | - | SC |  | PC
Flood Lights | Maximus Architectural Flood Lights |  | AC 120-347V, 50/60Hz, 0.24A, Bronze, 75W, 3000K/4000K/5000K, 5 Years |  | IK-AFL2-01-F0075-MS-D-CCT-WD-01-BR-BFU-SCPC | IK | - | AFL | 2 | - | 01 | - | F | 0075 | - | MS | - | D | - | CCT | - | WD | - | 01 | - | BR | - | BFU | - | SC |  | PC
Flood Lights | Maximus Architectural Flood Lights |  | AC 120-347V, 50/60Hz, 0.60A, Bronze, 150W, 3000K/4000K/5000K, 5 Years |  | IK-AFL2-01-F0150-MS-D-CCT-WD-01-BR-BFU-SCPC | IK | - | AFL | 2 | - | 01 | - | F | 0150 | - | MS | - | D | - | CCT | - | WD | - | 01 | - | BR | - | BFU | - | SC |  | PC
Flood Lights | Maximus Architectural Flood Lights | 662187484648 | AC 120-277V, 50/60Hz, 0.85A, Bronze, 75W-100W-150W, 3000K/4000K/5000K, 5 Years |  | IK-AFL2-01-S0150-MV-D-CCT-WD-01-BR-BFU-SCPC | IK | - | AFL | 2 | - | 01 | - | S | 0150 | - | MV | - | D | - | CCT | - | WD | - | 01 | - | BR | - | BFU | - | SC |  | PC
Flood Lights | Maximus Architectural Flood Lights |  | AC 120-347V, 50/60Hz, 0.85A, Bronze, 75W-100W-150W, 3000K/4000K/5000K, 5 Years |  | IK-AFL2-01-S0150-MS-D-CCT-WD-01-BR-BFU-SCPC | IK | - | AFL | 2 | - | 01 | - | S | 0150 | - | MS | - | D | - | CCT | - | WD | - | 01 | - | BR | - | BFU | - | SC |  | PC
Sports Field Lights | Dynamo 3 Sports Field Light |  | AC 100-277V, 50/60Hz, 2.17 A, Black, 600W, 5000K, 10 Years |  | IK-SFL1-01-F0600-MV-D-50K-WD-02-BK-BFU-SCFM | IK | - | SFL | 1 | - | 01 | - | F | 0600 | - | MV | - | D | - | 50K | - | WD | - | 02 | - | BK | - | BFU | - | SC |  |  |  |  | FM
Accessories | Emergency LED Driver | 662187479033- IKIO SKU | AC 100-277V, 100mA Max, 7 W Max,170 V DC, 8 W / 18 W, 90 Minute, Li-ion, 5 Years |  | IK-ACC-EM-18170-HY
WallPack | Semi-Cutoff Wall Pack |  | Semi Cutoff, Size-10", AC 120-277 V, 50/60Hz, 0.XX A, Bronze, 15W/20W/30W/40W, 3000K/4000K/5000K, TYPE IV, Billda Driver | RZ Product- New Series WP09A (Series 4 "IK-WPKXX-04" will be for RZ Lighting Product for all Type) This is Against Product Code - WP09A-10-40Z-AD4C3-F | IK-WPKSC-04-S0040-MV-D-CCT-T4-13-BR-BFU | IK | - | WPK | SC | - | 04 | - | S | 0040 | - | MV | - | D | - | CCT | - | T4 | - | 13 | - | BR | - | BFU
WallPack | Semi-Cutoff Wall Pack |  | Semi Cutoff, Size-14", AC 120-277 V, 50/60Hz, 0.XX A, Bronze, 40W/50W/60W/80W, 3000K/4000K/5000K, TYPE IV, Billda Driver | RZ Product- New Series WP09A (Series 4 "IK-WPKXX-04" will be for RZ Lighting Product for all Type) This is Against Product Code - WP09A-14-80Z-AD4C3-F | IK-WPKSC-04-S0080-MV-D-CCT-T4-13-BR-BFU | IK | - | WPK | SC | - | 04 | - | S | 0080 | - | MV | - | D | - | CCT | - | T4 | - | 13 | - | BR | - | BFU
WallPack | Semi-Cutoff Wall Pack |  | Semi Cutoff, Size-18", AC 120-277 V, 50/60Hz, 0.XX A, Bronze, 80W/100W/120W/150W, 3000K/4000K/5000K, TYPE IV, Billda Driver | RZ Product- New Series WP09A (Series 4 "IK-WPKXX-04" will be for RZ Lighting Product for all Type) This is Against Product Code - WP09A-18-150Z-AD4C3-F | IK-WPKSC-04-S0150-MV-D-CCT-T4-13-BR-BFU | IK | - | WPK | SC | - | 04 | - | S | 0150 | - | MV | - | D | - | CCT | - | T4 | - | 13 | - | BR | - | BFU
WallPack | Full-Cutoff Wall Pack |  | Full Cutoff, Size-9", AC 120-277 V, 50/60Hz, 0.XX A, Bronze, 40W/50W/60W/80W, 3000K/4000K/5000K, TYPE III, Streamer Driver | RZ Product- New Series WP10A (Series 4 "IK-WPKXX-04" will be for RZ Lighting Product for all Type) This is Against Product Code - WP10A-9-80Z-AD4C3 | IK-WPKFC-04-S0080-MV-D-CCT-T3-14-BR-BFU | IK | - | WPK | FC | - | 04 | - | S | 0080 | - | MV | - | D | - | CCT | - | T3 | - | 14 | - | BR | - | BFU
WallPack | Full-Cutoff Wall Pack |  | Full Cutoff, Size-11", AC 120-277 V, 50/60Hz, 0.XX A, Bronze, 60W/90W/100W/120W, 3000K/4000K/5000K, TYPE III, Streamer Driver | RZ Product- New Series WP10A (Series 4 "IK-WPKXX-04" will be for RZ Lighting Product for all Type) This is Against Product Code - WP10A-11-120Z-AD4C3 | IK-WPKFC-04-S0120-MV-D-CCT-T3-14-BR-BFU | IK | - | WPK | FC | - | 04 | - | S | 0120 | - | MV | - | D | - | CCT | - | T3 | - | 14 | - | BR | - | BFU
WallPack | Full-Cutoff Wall Pack |  | Full Cutoff Series 5 WP28, Size-10", AC 120-277 V, 50/60Hz, 0.XX A, Bronze, 40W/50W/60W/80W, 3000K/4000K/5000K, TYPE III, Billda Driver | RZ Product- New Series WP28 (Series 5 "IK-WPKXX-05" will be for RZ Lighting Product for all Type) This is Against Product Code - WP28-10-80Z-AD4C3 | IK-WPKFC-05-S0080-MV-D-CCT-T3-13-BR-BFU | IK | - | WPK | FC | - | 05 | - | S | 0080 | - | MV | - | D | - | CCT | - | T3 | - | 13 | - | BR | - | BFU
WallPack | Full-Cutoff Wall Pack |  | Full Cutoff Series 5 WP28, Size-14", AC 120-277 V, 50/60Hz, 0.XX A, Bronze, 60W/90W/100W/120W, 3000K/4000K/5000K, TYPE III, Billda Driver | RZ Product- New Series WP28 (Series 5 "IK-WPKXX-05" will be for RZ Lighting Product for all Type) This is Against Product Code - WP28-14-120Z-AD4C3 | IK-WPKFC-05-S0120-MV-D-CCT-T3-13-BR-BFU | IK | - | WPK | FC | - | 05 | - | S | 0120 | - | MV | - | D | - | CCT | - | T3 | - | 13 | - | BR | - | BFU
WallPack | Architectural Wall Pack (Trapezoid) |  | Architectural Wall Pack Trapezoid, WP33T, Size-13", AC 120-277 V, 50/60Hz, 0.XX A, Bronze, 15W/20W/30W/40W, 3000K/4000K/5000K, TYPE III, Billda Driver | RZ Product- New Series WP33T (Series 4 "IK-WPKXX-04" will be for RZ Lighting Product for all Type) This is Against Product Code - WP33T-13-40Z-AD4C3 | IK-WPKATT-04-S0040-MV-D-CCT-T3-13-BR-BFU | IK | - | WPK | ATT | - | 04 | - | S | 0040 | - | MV | - | D | - | CCT | - | T3 | - | 13 | - | BR | - | BFU
WallPack | Architectural Wall Pack (Trapezoid) |  | Architectural Wall Pack Trapezoid, WP33T, Size-13", AC 120-277 V, 50/60Hz, 0.XX A, Bronze, 40W/50W/60W/80W, 3000K/4000K/5000K, TYPE III, Billda Driver | RZ Product- New Series WP33T (Series 4 "IK-WPKXX-04" will be for RZ Lighting Product for all Type) This is Against Product Code - WP33T-13-80Z-AD4C3 | IK-WPKATT-04-S0080-MV-D-CCT-T3-13-BR-BFU | IK | - | WPK | ATT | - | 04 | - | S | 0080 | - | MV | - | D | - | CCT | - | T3 | - | 13 | - | BR | - | BFU
WallPack | Architectural Wall Pack (Trapezoid) |  | Architectural Wall Pack Trapezoid, WP33T, Size-13", AC 120-277 V, 50/60Hz, 0.XX A, Bronze, 60W/90W/100W/120W, 3000K/4000K/5000K, TYPE III, Billda Driver | RZ Product- New Series WP33T (Series 4 "IK-WPKXX-04" will be for RZ Lighting Product for all Type) This is Against Product Code - WP33T-13-120Z-AD4C3 | IK-WPKATT-04-S0120-MV-D-CCT-T3-13-BR-BFU | IK | - | WPK | ATT | - | 04 | - | S | 0120 | - | MV | - | D | - | CCT | - | T3 | - | 13 | - | BR | - | BFU
WallPack | Architectural Wall Pack (Radius) |  | Architectural Wall Pack Radius, WP33T, Size-13", AC 120-277 V, 50/60Hz, 0.XX A, Bronze, 15W/20W/30W/40W, 3000K/4000K/5000K, TYPE III, Billda Driver | RZ Product- New Series WP33R (Series 4 "IK-WPKXX-04" will be for RZ Lighting Product for all Type) This is Against Product Code - WP33R-13-40Z-AD4C3 | IK-WPKATR-04-S0040-MV-D-CCT-T3-13-BR-BFU | IK | - | WPK | ATR | - | 04 | - | S | 0040 | - | MV | - | D | - | CCT | - | T3 | - | 13 | - | BR | - | BFU
WallPack | Architectural Wall Pack (Radius) |  | Architectural Wall Pack Radius, WP33T, Size-13", AC 120-277 V, 50/60Hz, 0.XX A, Bronze, 40W/50W/60W/80W, 3000K/4000K/5000K, TYPE III, Billda Driver | RZ Product- New Series WP33R (Series 4 "IK-WPKXX-04" will be for RZ Lighting Product for all Type) This is Against Product Code - WP33R-13-80Z-AD4C3 | IK-WPKATR-04-S0080-MV-D-CCT-T3-13-BR-BFU | IK | - | WPK | ATR | - | 04 | - | S | 0080 | - | MV | - | D | - | CCT | - | T3 | - | 13 | - | BR | - | BFU
WallPack | Architectural Wall Pack (Radius) |  | Architectural Wall Pack Radius, WP33T, Size-13", AC 120-277 V, 50/60Hz, 0.XX A, Bronze, 60W/90W/100W/120W, 3000K/4000K/5000K, TYPE III, Billda Driver | RZ Product- New Series WP33R (Series 4 "IK-WPKXX-04" will be for RZ Lighting Product for all Type) This is Against Product Code - WP33R-13-120Z-AD4C3 | IK-WPKATR-04-S0120-MV-D-CCT-T3-13-BR-BFU | IK | - | WPK | ATR | - | 04 | - | S | 0120 | - | MV | - | D | - | CCT | - | T3 | - | 13 | - | BR | - | BFU
WallPack | Architectural Wall Pack (Quartersphere) |  | Architectural Wall Pack Quartersphere, WP33T, Size-13", AC 120-277 V, 50/60Hz, 0.XX A, Bronze, 15W/20W/30W/40W, 3000K/4000K/5000K, TYPE III, Billda Driver | RZ Product- New Series WP33Q (Series 4 "IK-WPKXX-04" will be for RZ Lighting Product for all Type) This is Against Product Code - WP33Q-13-40Z-AD4C3 | IK-WPKATQ-04-S0040-MV-D-CCT-T3-13-BR-BFU | IK | - | WPK | ATQ | - | 04 | - | S | 0040 | - | MV | - | D | - | CCT | - | T3 | - | 13 | - | BR | - | BFU
WallPack | Architectural Wall Pack (Quartersphere) |  | Architectural Wall Pack Quartersphere, WP33T, Size-13", AC 120-277 V, 50/60Hz, 0.XX A, Bronze, 40W/50W/60W/80W, 3000K/4000K/5000K, TYPE III, Billda Driver | RZ Product- New Series WP33Q (Series 4 "IK-WPKXX-04" will be for RZ Lighting Product for all Type) This is Against Product Code - WP33Q-13-80Z-AD4C3 | IK-WPKATQ-04-S0080-MV-D-CCT-T3-13-BR-BFU | IK | - | WPK | ATQ | - | 04 | - | S | 0080 | - | MV | - | D | - | CCT | - | T3 | - | 13 | - | BR | - | BFU
WallPack | Architectural Wall Pack (Quartersphere) |  | Architectural Wall Pack Quartersphere, WP33T, Size-13", AC 120-277 V, 50/60Hz, 0.XX A, Bronze, 60W/90W/100W/120W, 3000K/4000K/5000K, TYPE III, Billda Driver | RZ Product- New Series WP33Q (Series 4 "IK-WPKXX-04" will be for RZ Lighting Product for all Type) This is Against Product Code - WP33Q-13-120Z-AD4C3 | IK-WPKATQ-04-S0120-MV-D-CCT-T3-13-BR-BFU | IK | - | WPK | ATQ | - | 04 | - | S | 0120 | - | MV | - | D | - | CCT | - | T3 | - | 13 | - | BR | - | BFU
WallPack | Adjustable Wall Pack |  | Adjustable Series 4 WP30, Size-8", AC 120-277 V, 50/60Hz, 0.XX A, Bronze, 40W/50W/60W/80W, 3000K/4000K/5000K, TYPE III, Billda Driver | RZ Product- New Series WP30 (Series 4 "IK-WPKXX-04" will be for RZ Lighting Product for all Type) This is Against Product Code - WP30-8-80Z-AD4C3 | IK-WPKADJ-04-S0080-MV-D-CCT-T3-13-BR-BFU | IK | - | WPK | ADJ | - | 04 | - | S | 0080 | - | MV | - | D | - | CCT | - | T3 | - | 13 | - | BR | - | BFU
WallPack | Adjustable Wall Pack |  | Adjustable Series 4 WP30, Size-10", AC 120-277 V, 50/60Hz, 0.XX A, Bronze, 60W/90W/100W/120W, 3000K/4000K/5000K, TYPE III, Billda Driver | RZ Product- New Series WP30 (Series 4 "IK-WPKXX-04" will be for RZ Lighting Product for all Type) This is Against Product Code - WP30-10-120Z-AD4C3 | IK-WPKADJ-04-S0120-MV-D-CCT-T3-13-BR-BFU | IK | - | WPK | ADJ | - | 04 | - | S | 0120 | - | MV | - | D | - | CCT | - | T3 | - | 13 | - | BR | - | BFU
WallPack | Adjustable Mini Wall Pack |  | Adjustable Mini Wall Pack Series 4 WP30, AC 120-277 V, 50/60Hz, 0.XX A, Bronze, 15W/20W/30W, 3000K/5000K/6500K, Beam Angle-100 Degree, Billda Driver | RZ Product- New Series Mini Wall Pack WP20 (Series 6 "IK-WPKXX-06" will be for RZ Lighting Product for all Type) This is Against Product Code - WP20-30L-X-YY | IK-WPKADJ-06-S0030-MV-D-CCT-WD-13-BR-BFU | IK | - | WPK | ADJ | - | 06 | - | S | 0030 | - | MV | - | D | - | CCT | - | WD | - | 13 | - | BR | - | BFU